## Review
Document Owner: | EDM
Change user | Date | Description of change
Mark Chinnock | 2023-08-30 | Initial draft
Swapnil Peri | 2023-11-20 | Added N01-09 to Level 4 (Interior Systems) to T48e Sheet
Situ Feng | 2024-01-04 | Added A02-05, A02-06, A02-07, A02-08, A02-09 to Level 4 (Closure Systems T48e)
Janisha Shefeer | 2024-03-13 | Added M01-07 to Level 4 (Electrical Systems T48e)
Swapnil Peri | 2024-04-10 | Adding T48E-11 Body Exteriors as Level 2 and moving A02 and A03 (Level 3s) from Body Systems to Body Exteriors.

## Standard Structure (OLD)
Level 0 | Level 1 | Level 2 | Level 3 | Level 4 | Level 5
Project | Model Variant | Function Group Area | Systems | Sub Systems | AM's
Txx | Txx-Zxxxx | Txx-01 BODY SYSTEMS | Txx-A01 STRUCTURE SYSTEMS | Txx-A01-01 - OCCUPANT CELL | Txx-Axxxx AM-*Description*
Txx-A01-02 - CRASH MANAGEMENT
Txx-A01-03 - SUB FRAMES
|  |  | Txx-A02 PANELS & CLOSURE SYSTEMS | Txx-A02-01 - CLOSURES | Txx-Axxxx AM-*Description*
Txx-A02-02 - BODY PANELS
Txx-A02-03 - ACTIVE AERO
Txx-A02-04 - BODY NVH & HEATSHIELDS
|  |  | Txx-A03 EXTERIOR SYSTEMS | Txx-A03-01 - VEHICLE LIGHTING | Txx-Axxxx AM-*Description*
Txx-A03-02 - SCREEN WIPERS
Txx-A03-03 - SEALING
Txx-A03-04 - ORNAMENTATION & TRIM
Txx-A03-05 - BUMPERS
Txx-A03-06 - GLAZING
Txx-A03-07 - UNDERHOOD-PANEL
Txx-A03-08 - UNDERTRAY
Txx-A03-09 - ACCESSORIES
|  | Txx-02 CHASSIS SYSTEMS | Txx-B01 FRONT AXLE SYSTEMS | Txx-B01-01 - FRONT SUSPENSION CORNER ASSEMBLIES | Txx-Bxxxx AM-*Description*
Txx-B01-02 - FRONT SUSPENSION
Txx-B01-03 - FRONT SUBFRAMES
|  |  | Txx-B02 REAR AXLE SYSTEMS | Txx-B02-01 - REAR SUSPENSION CORNER ASSEMBLIES | Txx-Bxxxx AM-*Description*
Txx-B02-02 - REAR SUSPENSION
Txx-B02-03 - REAR SUBFRAMES
|  |  | Txx-B03 WHEELS & TYRES | Txx-B03-01 - WHEELS & TYRES | Txx-Bxxxx AM-*Description*
|  |  | Txx-C01 BRAKE ACTUATION SYSTEMS | Txx-C01-01 - BRAKE PIPES | Txx-Cxxxx AM-*Description*
Txx-C01-02 - BRAKE ACTUATION
Txx-C01-03 - PEDALS
|  |  | Txx-D01 STEERING SYSTEMS | Txx-D01-01 - STEERING RACK | Txx-Dxxxx AM-*Description*
Txx-D01-02 - STEERING COLUMN
|  | Txx-03 POWERTRAIN SYSTEMS | Txx-F02 ELECTRIC POWERTRAIN SYSTEMS | Txx-F02-01 - MOTORS & E AXLES | Txx-Fxxxx AM-*Description*
Txx-F02-02 - POWERTRAIN BATTERIES
Txx-F02-03 - POWER ELECTRONICS
Txx-F02-04 - POWER DISTRIBUTION
|  |  | Txx-G01 TRANSMISSION SYSTEMS | Txx-G01-01 - TRANSMISSION | Txx-Gxxxx AM-*Description*
Txx-G01-02 - FINAL DRIVE
|  |  | Txx-J01 POWERTRAIN NVH & HEATSHIELDS SYSTEMS | Txx-J01-01 - MOUNTS & ISOLATORS | Txx-Jxxxx AM-*Description*
Txx-J01-02 - POWERTRAIN HEAT SHIELDING
|  |  | Txx-L01 THERMAL SYSTEMS | Txx-L01-01 - COOLING HARDWARE | Txx-Lxxxx AM-*Description*
Txx-L01-02 - COOLANT HOSES
Txx-L01-03 - REFRIGERANT PIPES
|  | Txx-04 ELECTRICAL SYSTEMS | Txx-M01 POWER SUPPLY, ENERGY STORAGE AND CHARGING SYSTEMS | Txx-M01-01 - LOW VOLTAGE BATTERY | Txx-Mxxxx AM-*Description*
Txx-M01-02 - HIGH VOLTAGE BATTERY AND ENERGY STORAGE
Txx-M01-03 - POWER ELECTRONICS
|  |  | Txx-M02 ELECTRIFIED DRIVETRAIN SYSTEMS AND CONTROLS SYSTEMS | Txx-M02-01 - ELECTRIC DRIVETRAIN UNIT | Txx-Mxxxx AM-*Description*
Txx-M02-02 - HIGH VOLTAGE CONTROLS
|  |  | Txx-M03 ELECTRICAL DISTRIBUTION SYSTEMS | Txx-M03-01 - LOW VOLTAGE ELECTRICAL WIRING | Txx-Mxxxx AM-*Description*
Txx-M03-02 - 12V BATTERY CABLES
Txx-M03-03 - HIGH VOLTAGE ELECTRICAL WIRING AND CHARGING
|  |  | Txx-M04 ELECTRICAL BODY SYSTEMS AND CONTROLS SYSTEMS | Txx-M04-01 - ALARM | Txx-Mxxxx AM-*Description*
Txx-M04-02 - HORNS
Txx-M04-03 - BODY CONTROL
Txx-M04-04 - CLOSURE CONTROL
Txx-M04-05 - RESTRAINT ELECTRONICS
Txx-M04-06 - VEHICLE ACCESS AND SECURITY
Txx-M04-07 - CENTRAL GATEWAY
Txx-M04-08 - AUXILIARY POWER
|  |  | Txx-M05 DRIVER ASSISTANCE | Txx-M05-01 - ADAS DRIVING | Txx-Mxxxx AM-*Description*
Txx-M05-02 - ADAS PARKING
Txx-M05-03 - DRIVER MONITORING
|  |  | Txx-M06 VEHICLE ENTERTAINMENT | Txx-M06-01 - INFOTAINMENT CONTROL | Txx-Mxxxx AM-*Description*
Txx-M06-02 - CENTRE CONSOLE DISPLAY
Txx-M06-03 - MICROPHONES
Txx-M06-04 - CAMERA
Txx-M06-05 - AUDIO
|  |  | Txx-M07 DRIVER INFORMATION | Txx-M07-01 - DISPLAYS | Txx-Mxxxx AM-*Description*
|  |  | Txx-M08 TELEMATICS AND CONNECTIVITY | Txx-M08-01 - ANTENNA | Txx-Mxxxx AM-*Description*
Txx-M08-02 - EMERGENCY CALL
Txx-M08-03 - TELEMATICS
|  |  | Txx-M09 SOFTWARE | Txx-M09-01 - SOFTWARE | Txx-Mxxxx AM-*Description*
|  | Txx-05 INTERIOR & HVAC SYSTEMS | Txx-N01 INTERIOR SYSTEMS | Txx-N01-01 - INSTRUMENT PANEL | Txx-Nxxxx AM-*Description*
Txx-N01-02 - CENTRE CONSOLE
Txx-N01-03 - SEATING
Txx-N01-04 - RESTRAINTS
Txx-N01-05 - INSTRUMENTS & CONTROLS
Txx-N01-06 - LOWER TRIM
Txx-N01-07 - UPPER TRIM
Txx-N01-08 - CLOSURE TRIM
Txx-N01-09 - REAR TRIM
|  |  | Txx-N02 HVAC SYSTEMS | Txx-N02-01 - HVAC | Txx-Nxxxx AM-*Description*
Txx-N02-02 - INSTRUMENT PANEL DUCTING
Txx-N02-03 - CABIN DUCTING
|  | Txx-06 PACKAGING | Txx-P01 PACKAGE DRAWINGS | Txx-Pxxxx *Description*
Txx-P02 SECTIONS
Txx-P03 LEGISLATION
Txx-P04 SEATING BUCK
Txx-P05 OCCUPANT
Txx-P06 MANUFACTURING
Txx-P07 BODY
Txx-P08 CHASSIS
Txx-P09 POWERTRAIN
Txx-P10 ELECTRICAL
Txx-P11 INTERIOR
Txx-P12 TARGETS
Txx-P13 SWEPT VOLUMES
Txx-P14 HVAC
Txx-P15 PACKAGE STUDIES
|  | Txx-07 STYLING | Txx-R01 EXTERIOR | Txx-Rxxxx *Description*
|  |  | Txx-R02 INTERIOR | Txx-Rxxxx *Description*
|  | Txx-08 TOOLING | Txx-T01 TOOLING | Txx-Txxxx *Description*
|  | Txx-09 DEVELOPMENT | Txx-U01 DEVELOPMENT | Txx-Uxxxx *Description*
|  | Txx-10 ACCESSORIES | Txx-V01 EXTERIOR ACCESSORIES | Txx-Vxxxx *Description*
|  |  | Txx-V02 INTERIOR ACCESSORIES | Txx-Vxxxx *Description*

## New Standard Structure
Level 0 | Level 1 | Level 2 | Level 3 | Level 4 | Level 5
Project | Model Variant | Function Group Area | Systems | Sub Systems | AM's
Txx | Txx-Zxxxx | Txx-01 BODY STRUCTURES | Txx-A01 STRUCTURE SYSTEMS | Txx-A01-01 - OCCUPANT CELL | Txx-Axxxx AM-*Description*
Txx-A01-02 - CRASH MANAGEMENT
Txx-A01-03 - SUB FRAMES
Txx-A01-04 - PAINTED BODY
|  | Txx-02 CHASSIS SYSTEMS | Txx-B01 FRONT AXLE SYSTEMS | Txx-B01-01 - FRONT SUSPENSION CORNER ASSEMBLIES | Txx-Bxxxx AM-*Description*
Txx-B01-02 - FRONT SUSPENSION
Txx-B01-03 - FRONT SUBFRAMES
|  |  | Txx-B02 REAR AXLE SYSTEMS | Txx-B02-01 - REAR SUSPENSION CORNER ASSEMBLIES | Txx-Bxxxx AM-*Description*
Txx-B02-02 - REAR SUSPENSION
Txx-B02-03 - REAR SUBFRAMES
|  |  | Txx-B03 WHEELS & TYRES | Txx-B03-01 - WHEELS & TYRES | Txx-Bxxxx AM-*Description*
|  |  | Txx-C01 BRAKE ACTUATION SYSTEMS | Txx-C01-01 - BRAKE PIPES | Txx-Cxxxx AM-*Description*
Txx-C01-02 - BRAKE ACTUATION
Txx-C01-03 - PEDALS
|  |  | Txx-D01 STEERING SYSTEMS | Txx-D01-01 - FRONT STEERING RACK | Txx-Dxxxx AM-*Description*
Txx-D01-02 - STEERING COLUMN
Txx-D01-03 - REAR STEERING COLUMN
|  |  | Txx-E01 AIR SYSTEMS | Txx-E01-01 - AIR SPRING SYSTEMS | Txx-Exxxx AM-*Description*
|  | Txx-03 POWERTRAIN SYSTEMS | Txx-F01 ELECTRIC POWERTRAIN SYSTEMS | Txx-F01-01 - MOTORS & E AXLES | Txx-Fxxxx AM-*Description*
Txx-F01-02 - POWERTRAIN BATTERIES
Txx-F01-03 - POWER ELECTRONICS
Txx-F01-04 - POWER DISTRIBUTION
|  |  | Txx-G01 TRANSMISSION SYSTEMS | Txx-G01-01 - TRANSMISSION | Txx-Gxxxx AM-*Description*
Txx-G01-02 - FINAL DRIVE
|  |  | Txx-J01 POWERTRAIN NVH & HEATSHIELDS SYSTEMS | Txx-J01-01 - MOUNTS & ISOLATORS | Txx-Jxxxx AM-*Description*
Txx-J01-02 - POWERTRAIN HEAT SHIELDING
|  |  | Txx-L01 THERMAL SYSTEMS | Txx-L01-01 - COOLING HARDWARE | Txx-Lxxxx AM-*Description*
Txx-L01-02 - COOLANT HOSES
Txx-L01-03 - REFRIGERANT PIPES
|  | Txx-04 ELECTRICAL SYSTEMS | Txx-M01 CONTROL SYSTEMS | Txx-M01-01 - DISPLAYS | Txx-Mxxxx AM-*Description*
Txx-M01-02 - SWITCHGEAR
Txx-M01-03 - LIGHTING
Txx-M01-04 - SENSORS
Txx-M01-05 - ACTUATORS
Txx-M01-06 - ECUS
Txx-M01-07 - ANTENNAS
Txx-M01-08 - CAMERAS
|  |  | Txx-M02 POWER SYSTEMS | Txx-M02-01 - LV POWER SYSTEMS | Txx-Mxxxx AM-*Description*
Txx-M02-02 - HV POWER SYSTEMS
Txx-M02-03 - LV POWER DISTRIBUTION SYSTEMS
Txx-M02-04 - HV POWER DISTRIBUTION SYSTEMS
|  |  | Txx-M03 TRACTION SYSTEMS | Txx-M03-01 - HV DRIVE SYSTEMS | Txx-Mxxxx AM-*Description*
Txx-M03-02 - HV DRIVE CONTROLS SYSTEMS
|  |  | Txx-M04 ELECTRICAL DISTRIBUTION SYSTEMS | Txx-M04-01 - LV HARNESSES | Txx-Mxxxx AM-*Description*
Txx-M04-02 - HV HARNESSES
Txx-M04-03 - LV ACCESSORIES
Txx-M04-04 - HV ACCESSORIES
|  |  | Txx-M05 MULTIMEDIA SYSTEMS | Txx-M05-01 - INFOTAINMENT SYSTEMS | Txx-Mxxxx AM-*Description*
Txx-M05-02 - AUDIO SYSTEMS
|  |  | Txx-M06 SAFETY & SECURITY SYSTEMS | Txx-M06-01 - SAFETY & ASSISTANCE SYSTEMS | Txx-Mxxxx AM-*Description*
Txx-M06-02 - SECURITY SYSTEMS
|  |  | Txx-M07 SOFTWARE SYSTEMS | Txx-M07-01 - SOFTWARE | Txx-Mxxxx AM-*Description*
|  | Txx-05 INTERIOR & HVAC SYSTEMS | Txx-N01 INTERIOR SYSTEMS | Txx-N01-01 - INSTRUMENT PANEL | Txx-Nxxxx AM-*Description*
Txx-N01-02 - CENTRE CONSOLE
Txx-N01-03 - SEATING
Txx-N01-04 - RESTRAINTS
Txx-N01-05 - INSTRUMENTS & CONTROLS
Txx-N01-06 - LOWER TRIM
Txx-N01-07 - UPPER TRIM
Txx-N01-08 - CLOSURE TRIM
Txx-N01-09 - REAR TRIM
Txx-N01-10 - NVH
|  |  | Txx-N02 HVAC SYSTEMS | Txx-N02-01 - HVAC | Txx-Nxxxx AM-*Description*
Txx-N02-02 - INSTRUMENT PANEL DUCTING
Txx-N02-03 - CABIN DUCTING
|  | Txx-06 BODY EXTERIORS | Txx-W01 PANELS & CLOSURE SYSTEMS | Txx-W01-01 - CLOSURES STRUCTURES | Txx-Axxxx AM-*Description*
Txx-W01-02 - BODY PANELS
Txx-W01-03 - ACTIVE AERO
Txx-W01-04 - BODY NVH & HEATSHIELDS
Txx-W01-05 - MECHANISMS
Txx-W01-06 - FINISHERS & GUIDE RAILS
Txx-W01-07 - CHARGE SYSTEM
Txx-W01-08 - DOOR GLAZING & MIRRORS
Txx-W01-09 - SEALING
|  |  | Txx-W02 EXTERIOR SYSTEMS | Txx-W02-01 - VEHICLE LIGHTING | Txx-Axxxx AM-*Description*
Txx-W02-02 - SCREEN WIPERS
Txx-W02-03 - ACCESSORIES
Txx-W02-04 - ORNAMENTATION & TRIM
Txx-W02-05 - BUMPERS
Txx-W02-06 - GLAZING
Txx-W02-07 - UNDERHOOD-PANEL
Txx-W02-08 - UNDERTRAY
|  | Txx-10 LIFESTYLE PRODUCT | Txx-V01 EXTERIOR ACCESSORIES | Txx-Vxxxx *Description*
|  |  | Txx-V02 INTERIOR ACCESSORIES | Txx-Vxxxx *Description*
|  |  | Txx-V03 CONCEPT-STUDIES | Txx-Vxxxx *Description*
BELOW FUNCTION AREAS ARE MANAGED SEPARATELY AND NOT BE ADDED IN THE MASTER PRODUCT
|  | Txx-07 PACKAGING | Txx-P01 PACKAGE DRAWINGS | Txx-Pxxxx *Description*
Txx-P02 SECTIONS
Txx-P03 LEGISLATION
Txx-P04 SEATING BUCK
Txx-P05 OCCUPANT
Txx-P06 MANUFACTURING
Txx-P07 BODY
Txx-P08 CHASSIS
Txx-P09 POWERTRAIN
Txx-P10 ELECTRICAL
Txx-P11 INTERIOR
Txx-P12 TARGETS
Txx-P13 SWEPT VOLUMES
Txx-P14 HVAC
Txx-P15 PACKAGE STUDIES
|  | Txx-08 STYLING | Txx-R01 EXTERIOR | Txx-Rxxxx *Description*
|  |  | Txx-R02 INTERIOR | Txx-Rxxxx *Description*
|  | Txx-09 TOOLING | Txx-T01 TOOLING | Txx-Txxxx *Description*
|  | Txx-11 DEVELOPMENT | Txx-U01 DEVELOPMENT | Txx-Uxxxx *Description*

## T48E
Level 0 | Level 1 | Level 2 | Level 3 | Level 4 | Level 5
Project | Model Variant | Function Group Area | Systems | Sub Systems | AM's
Txx | Txx-Zxxxx | Txx-01 BODY STRUCTURES | Txx-A01 STRUCTURE SYSTEMS | Txx-A01-01 - OCCUPANT CELL | Txx-Axxxx AM-*Description*
Txx-A01-02 - CRASH MANAGEMENT
Txx-A01-03 - SUB FRAMES
Txx-A01-04 - PAINTED BODY
|  | Txx-02 CHASSIS SYSTEMS | Txx-B01 FRONT AXLE SYSTEMS | Txx-B01-01 - FRONT SUSPENSION CORNER ASSEMBLIES | Txx-Bxxxx AM-*Description*
Txx-B01-02 - FRONT SUSPENSION
Txx-B01-03 - FRONT SUBFRAMES
|  |  | Txx-B02 REAR AXLE SYSTEMS | Txx-B02-01 - REAR SUSPENSION CORNER ASSEMBLIES | Txx-Bxxxx AM-*Description*
Txx-B02-02 - REAR SUSPENSION
Txx-B02-03 - REAR SUBFRAMES
|  |  | Txx-B03 WHEELS & TYRES | Txx-B03-01 - WHEELS & TYRES | Txx-Bxxxx AM-*Description*
|  |  | Txx-C01 BRAKE ACTUATION SYSTEMS | Txx-C01-01 - BRAKE PIPES | Txx-Cxxxx AM-*Description*
Txx-C01-02 - BRAKE ACTUATION
Txx-C01-03 - PEDALS
|  |  | Txx-D01 STEERING SYSTEMS | Txx-D01-01 - FRONT STEERING RACK | Txx-Dxxxx AM-*Description*
Txx-D01-02 - STEERING COLUMN
Txx-D01-03 - REAR STEERING COLUMN
|  |  | Txx-E01 AIR SYSTEMS | Txx-E01-01 - AIR SPRING SYSTEMS | Txx-Exxxx AM-*Description*
|  | Txx-03 ELECTRIC POWERTRAIN SYSTEMS | Txx-F01 ELECTRIC POWER SYSTEMS | Txx-F01-01 - ENERGY STORAGE | Txx-Fxxxx AM-*Description*
Txx-F01-02 - POWER ELECTRONICS
|  |  | Txx-G01 ELECTRIC DRIVE SYSTEMS | Txx-G01-01 - ELECTRIC MOTORS | Txx-Gxxxx AM-*Description*
Txx-G01-02 - FINAL DRIVE
|  |  | Txx-J01 POWERTRAIN NVH & HEATSHIELDS SYSTEMS | Txx-J01-01 - MOUNTS & ISOLATORS | Txx-Jxxxx AM-*Description*
Txx-J01-02 - POWERTRAIN HEAT SHIELDING
|  |  | Txx-L01 THERMAL SYSTEMS | Txx-L01-01 - COOLING HARDWARE | Txx-Lxxxx AM-*Description*
Txx-L01-02 - COOLANT HOSES
Txx-L01-03 - REFRIGERANT PIPES
|  | Txx-04 ELECTRICAL SYSTEMS | Txx-M01 CONTROL SYSTEMS | Txx-M01-01 - DISPLAYS | Txx-Mxxxx AM-*Description*
Txx-M01-02 - SWITCHGEAR
Txx-M01-03 - LIGHTING
Txx-M01-04 - SENSORS
Txx-M01-05 - ACTUATORS
Txx-M01-06 - ECUS
Txx-M01-07 - ANTENNAS
Txx-M01-08 - CAMERAS
|  |  | Txx-M02 POWER SYSTEMS | Txx-M02-01 - LV POWER SYSTEMS | Txx-Mxxxx AM-*Description*
Txx-M02-02 - HV POWER SYSTEMS
Txx-M02-03 - LV POWER DISTRIBUTION SYSTEMS
Txx-M02-04 - HV POWER DISTRIBUTION SYSTEMS
|  |  | Txx-M04 ELECTRICAL DISTRIBUTION SYSTEMS | Txx-M04-01 - LV HARNESSES | Txx-Mxxxx AM-*Description*
Txx-M04-02 - HV HARNESSES
Txx-M04-03 - LV ACCESSORIES
Txx-M04-04 - HV ACCESSORIES
|  |  | Txx-M05 MULTIMEDIA SYSTEMS | Txx-M05-01 - INFOTAINMENT SYSTEMS | Txx-Mxxxx AM-*Description*
Txx-M05-02 - AUDIO SYSTEMS
|  |  | Txx-M06 SAFETY & SECURITY SYSTEMS | Txx-M06-01 - SAFETY & ASSISTANCE SYSTEMS | Txx-Mxxxx AM-*Description*
Txx-M06-02 - SECURITY SYSTEMS
|  |  | Txx-M07 SOFTWARE SYSTEMS | Txx-M07-01 - SOFTWARE | Txx-Mxxxx AM-*Description*
|  | Txx-05 INTERIOR & HVAC SYSTEMS | Txx-N01 INTERIOR SYSTEMS | Txx-N01-01 - INSTRUMENT PANEL | Txx-Nxxxx AM-*Description*
Txx-N01-02 - CENTRE CONSOLE
Txx-N01-03 - SEATING
Txx-N01-04 - RESTRAINTS
Txx-N01-05 - INSTRUMENTS & CONTROLS
Txx-N01-06 - LOWER TRIM
Txx-N01-07 - UPPER TRIM
Txx-N01-08 - CLOSURE TRIM
Txx-N01-09 - REAR TRIM
Txx-N01-10 - NVH
|  |  | Txx-N02 HVAC SYSTEMS | Txx-N02-01 - HVAC | Txx-Nxxxx AM-*Description*
Txx-N02-02 - INSTRUMENT PANEL DUCTING
Txx-N02-03 - CABIN DUCTING
|  | Txx-10 LIFESTYLE PRODUCT | Txx-V01 EXTERIOR ACCESSORIES | Txx-Vxxxx *Description*
|  |  | Txx-V02 INTERIOR ACCESSORIES | Txx-Vxxxx *Description*
|  |  | Txx-V03 CONCEPT-STUDIES | Txx-Vxxxx *Description*
|  | Txx-11 BODY EXTERIORS | Txx-A02 PANELS & CLOSURE SYSTEMS | Txx-A02-01 - CLOSURES STRUCTURES | Txx-Axxxx AM-*Description*
Txx-A02-02 - BODY PANELS
Txx-A02-03 - ACTIVE AERO
Txx-A02-04 - BODY NVH & HEATSHIELDS
Txx-A02-05 - MECHANISMS
Txx-A02-06 - FINISHERS & GUIDE RAILS
Txx-A02-07 - CHARGE SYSTEM
Txx-A02-08 - DOOR GLAZING & MIRRORS
Txx-A02-09 - SEALING
|  |  | Txx-A03 EXTERIOR SYSTEMS | Txx-A03-01 - VEHICLE LIGHTING | Txx-Axxxx AM-*Description*
Txx-A03-02 - SCREEN WIPERS
Txx-A03-03 - ACCESSORIES
Txx-A03-04 - ORNAMENTATION & TRIM
Txx-A03-05 - BUMPERS
Txx-A03-06 - GLAZING
Txx-A03-07 - UNDERHOOD-PANEL
Txx-A03-08 - UNDERTRAY
BELOW FUNCTION AREAS ARE MANAGED SEPARATELY AND NOT BE ADDED IN THE MASTER PRODUCT
|  | Txx-06 PACKAGING | Txx-P01 PACKAGE DRAWINGS | Txx-Pxxxx *Description*
Txx-P02 SECTIONS
Txx-P03 LEGISLATION
Txx-P04 SEATING BUCK
Txx-P05 OCCUPANT
Txx-P06 MANUFACTURING
Txx-P07 BODY
Txx-P08 CHASSIS
Txx-P09 POWERTRAIN
Txx-P10 ELECTRICAL
Txx-P11 INTERIOR
Txx-P12 TARGETS
Txx-P13 SWEPT VOLUMES
Txx-P14 HVAC
Txx-P15 PACKAGE STUDIES
|  | Txx-07 STYLING | Txx-R01 EXTERIOR | Txx-Rxxxx *Description*
|  |  | Txx-R02 INTERIOR | Txx-Rxxxx *Description*
|  | Txx-08 TOOLING | Txx-T01 TOOLING | Txx-Txxxx *Description*
|  | Txx-09 DEVELOPMENT | Txx-U01 DEVELOPMENT | Txx-Uxxxx *Description*

## T47E
Level 0 | Level 1 | Level 2 | Level 3 | Level 4 | Level 5
Project | Model Variant | Function Group Area | Systems | Sub Systems | AM's
Txx | Txx-Zxxxx | Txx-01 BODY STRUCTURES | Txx-A01 STRUCTURE SYSTEMS | Txx-A01-01 - OCCUPANT CELL | Txx-Axxxx AM-*Description*
Txx-A01-02 - CRASH MANAGEMENT
Txx-A01-03 - SUB FRAMES
Txx-A01-04 - PAINTED BODY
|  | Txx-02 CHASSIS SYSTEMS | Txx-B01 FRONT AXLE SYSTEMS | Txx-B01-01 - FRONT SUSPENSION CORNER ASSEMBLIES | Txx-Bxxxx AM-*Description*
Txx-B01-02 - FRONT SUSPENSION
Txx-B01-03 - FRONT SUBFRAMES
|  |  | Txx-B02 REAR AXLE SYSTEMS | Txx-B02-01 - REAR SUSPENSION CORNER ASSEMBLIES | Txx-Bxxxx AM-*Description*
Txx-B02-02 - REAR SUSPENSION
Txx-B02-03 - REAR SUBFRAMES
|  |  | Txx-B03 WHEELS & TYRES | Txx-B03-01 - WHEELS & TYRES | Txx-Bxxxx AM-*Description*
|  |  | Txx-C01 BRAKE ACTUATION SYSTEMS | Txx-C01-01 - BRAKE PIPES | Txx-Cxxxx AM-*Description*
Txx-C01-02 - BRAKE ACTUATION
Txx-C01-03 - PEDALS
|  |  | Txx-D01 STEERING SYSTEMS | Txx-D01-01 - FRONT STEERING RACK | Txx-Dxxxx AM-*Description*
Txx-D01-02 - STEERING COLUMN
Txx-D01-03 - REAR STEERING COLUMN
|  |  | Txx-E01 AIR SYSTEMS | Txx-E01-01 - AIR SPRING SYSTEMS | Txx-Exxxx AM-*Description*
|  | Txx-03 ELECTRIC POWERTRAIN SYSTEMS | Txx-F01 ELECTRIC POWER SYSTEMS | Txx-F01-01 - ENERGY STORAGE | Txx-Fxxxx AM-*Description*
Txx-F01-02 - POWER ELECTRONICS
|  |  | Txx-G01 TRANSMISSION SYSTEMS | Txx-G01-01 - ELECTRIC MOTORS | Txx-Gxxxx AM-*Description*
Txx-G01-02 - FINAL DRIVE
|  |  | Txx-J01 POWERTRAIN NVH & HEATSHIELDS SYSTEMS | Txx-J01-01 - MOUNTS & ISOLATORS | Txx-Jxxxx AM-*Description*
Txx-J01-02 - POWERTRAIN HEAT SHIELDING
|  |  | Txx-L01 THERMAL SYSTEMS | Txx-L01-01 - COOLING | Txx-Lxxxx AM-*Description*
Txx-L01-02 - COOLANT PIPES & HOSES
Txx-L01-03 - HVAC HOSES
|  | Txx-04 ELECTRICAL SYSTEMS | Txx-M01 CONTROL SYSTEMS | Txx-M01-01 - DISPLAYS | Txx-Mxxxx AM-*Description*
Txx-M01-02 - SWITCHGEAR
Txx-M01-03 - LIGHTING
Txx-M01-04 - SENSORS
Txx-M01-05 - ACTUATORS
Txx-M01-06 - ECUS
Txx-M01-07 - ANTENNAS
Txx-M01-08 - CAMERAS
|  |  | Txx-M02 POWER SYSTEMS | Txx-M02-01 - LV POWER SYSTEMS | Txx-Mxxxx AM-*Description*
Txx-M02-02 - HV POWER SYSTEMS
Txx-M02-03 - LV POWER DISTRIBUTION SYSTEMS
Txx-M02-04 - HV POWER DISTRIBUTION SYSTEMS
|  |  | Txx-M03 TRACTION SYSTEMS | Txx-M03-01 - HV DRIVE SYSTEMS | Txx-Mxxxx AM-*Description*
Txx-M03-02 - HV DRIVE CONTROLS SYSTEMS
|  |  | Txx-M04 ELECTRICAL DISTRIBUTION SYSTEMS | Txx-M04-01 - LV HARNESSES | Txx-Mxxxx AM-*Description*
Txx-M04-02 - HV HARNESSES
Txx-M04-03 - LV ACCESSORIES
Txx-M04-04 - HV ACCESSORIES
|  |  | Txx-M05 MULTIMEDIA SYSTEMS | Txx-M05-01 - INFOTAINMENT SYSTEMS | Txx-Mxxxx AM-*Description*
Txx-M05-02 - AUDIO SYSTEMS
|  |  | Txx-M06 SAFETY & SECURITY SYSTEMS | Txx-M06-01 - SAFETY & ASSISTANCE SYSTEMS | Txx-Mxxxx AM-*Description*
Txx-M06-02 - SECURITY SYSTEMS
|  |  | Txx-M07 SOFTWARE SYSTEMS | Txx-M07-01 - SOFTWARE | Txx-Mxxxx AM-*Description*
|  | Txx-05 INTERIOR & HVAC SYSTEMS | Txx-N01 INTERIOR SYSTEMS | Txx-N01-01 - INSTRUMENT PANEL | Txx-Nxxxx AM-*Description*
Txx-N01-02 - CENTRE CONSOLE
Txx-N01-03 - SEATING
Txx-N01-04 - RESTRAINTS
Txx-N01-05 - INSTRUMENTS & CONTROLS
Txx-N01-06 - LOWER TRIM
Txx-N01-07 - UPPER TRIM
Txx-N01-08 - CLOSURE TRIM
Txx-N01-09 - REAR TRIM
Txx-N01-10 - NVH
|  |  | Txx-N02 HVAC SYSTEMS | Txx-N02-01 - HVAC | Txx-Nxxxx AM-*Description*
Txx-N02-02 - INSTRUMENT PANEL DUCTING
Txx-N02-03 - CABIN DUCTING
|  | Txx-06 BODY EXTERIORS | Txx-W01 PANELS & CLOSURE SYSTEMS | Txx-W01-01 - CLOSURES STRUCTURES | Txx-Axxxx AM-*Description*
Txx-W01-02 - BODY PANELS
Txx-W01-03 - ACTIVE AERO
Txx-W01-04 - BODY NVH & HEATSHIELDS
Txx-W01-05 - MECHANISMS
Txx-W01-06 - FINISHERS & GUIDE RAILS
Txx-W01-07 - CHARGE SYSTEM
Txx-W01-08 - DOOR GLAZING & MIRRORS
Txx-W01-09 - SEALING
|  |  | Txx-W02 EXTERIOR SYSTEMS | Txx-W02-01 - VEHICLE LIGHTING | Txx-Axxxx AM-*Description*
Txx-W02-02 - SCREEN WIPERS
Txx-W02-03 - ACCESSORIES
Txx-W02-04 - ORNAMENTATION & TRIM
Txx-W02-05 - BUMPERS
Txx-W02-06 - GLAZING
Txx-W02-07 - UNDERHOOD-PANEL
Txx-W02-08 - UNDERTRAY
|  | Txx-10 LIFESTYLE PRODUCT | Txx-V01 EXTERIOR ACCESSORIES | Txx-Vxxxx *Description*
|  |  | Txx-V02 INTERIOR ACCESSORIES | Txx-Vxxxx *Description*
|  |  | Txx-V03 CONCEPT-STUDIES | Txx-Vxxxx *Description*
BELOW FUNCTION AREAS ARE MANAGED SEPARATELY AND NOT BE ADDED IN THE MASTER PRODUCT
|  | Txx-07 PACKAGING | Txx-P01 PACKAGE DRAWINGS | Txx-Pxxxx *Description*
Txx-P02 SECTIONS
Txx-P03 LEGISLATION
Txx-P04 SEATING BUCK
Txx-P05 OCCUPANT
Txx-P06 MANUFACTURING
Txx-P07 BODY
Txx-P08 CHASSIS
Txx-P09 POWERTRAIN
Txx-P10 ELECTRICAL
Txx-P11 INTERIOR
Txx-P12 TARGETS
Txx-P13 SWEPT VOLUMES
Txx-P14 HVAC
Txx-P15 PACKAGE STUDIES
|  | Txx-08 STYLING | Txx-R01 EXTERIOR | Txx-Rxxxx *Description*
|  |  | Txx-R02 INTERIOR | Txx-Rxxxx *Description*
|  | Txx-09 TOOLING | Txx-T01 TOOLING | Txx-Txxxx *Description*
|  | Txx-11 DEVELOPMENT | Txx-U01 DEVELOPMENT | Txx-Uxxxx *Description*