## T48E-3DX Attributes
3DX Attributes Requirements For Release | [10 empty] | Attribute needed by: |  |  |  |  | Comments | V3 Freeze Required for Min Viable Model Parts
Attribute | Definition | Attribute Category | VS Freeze Attribute Requirement | Already there in 3DX? | Mandatory on Creation of Part | Mandatory on Release to Supplier | XP BoM Freeze 13/06/2024 | XP Final Release 28/07/2024 | VP Release (yet to confirm) | Free Text, Drop Down or from CATIA/EDM? | Engineering | Purchasing | Logistics | Manufacturing | CAE
Title | Unique Part Number from PNT | Standard | V2 | Y | Y | Y | Yes | Yes |  | CATIA/EDM | Y | Y | Y | Y | Y | All levels
Name | Unique 3DX 'prd' number | Standard | V2 | Y | Y | Y | Yes | Yes |  | CATIA/EDM | Y | Y | Y | Y | Y | All levels - prd internal 3dx reference
Revision | Part/Product Revision | Standard | V2 | Y | Y | Y | Yes | Yes |  | CATIA/EDM | Y | Y | Y | Y | Y | All levels
Description | Part Description | Standard | V2 | Y | Y | Y | Yes | Yes |  | Free Text | Y | Y | Y | Y | Y | All levels
Creation Date | Part creation date | Standard | V2 | Y | Y | Y | Auto filled | Yes |  | CATIA/EDM | Y | Y | Y | Y | Y | All levels
Owner | Part/Product Owner name | Standard | V2 | Y | Y | Y | Auto filled | Yes |  | CATIA/EDM | Y | Y | Y | Y | Y | All levels
Collaborative Space | Part/Product Stored place in 3DX | Standard | V2 | Y | Y | Y | Yes | Yes |  | Free Text | Y | Y | Y | Y | Y | All levels
Locked By | Username who locked the CAD | Standard | V2 | Y | Y | Y | Auto filled | Yes |  | CATIA/EDM | Y | Y | Y | Y | Y | All levels
Project | Define project/s the part will be used in | Custom | V2 | Y | Y | Y | Yes | Yes |  | CATIA/EDM | Y | Y | Y | Y | Y | All levels
Level | Level as per the BoM structure | In BoM, Not in Attributes | V2 | Auto (Only on extract) | Y | Y | Auto filled | Yes |  | CATIA/EDM | Y | Y | Y | Y | Y | All levels
Modification Date | Last modified date | Standard | V2 | Y | Y | Y | Auto filled | Yes |  | CATIA/EDM | Y | Y | Y | Y | Y | All levels
Symmetry | Yes/No if Symmetrical Part | Custom | V2 | Y | Y | Y | Yes | Yes |  | Drop Down | Y | Y | N | Y | N | All levels
Parent Part | Parent Part (above Level) number | In BoM, Not in Attributes | V2 | Y (Only on extract) | Y | Y | Auto filled | Yes |  | CATIA/EDM | Y | Y | Y | Y | Y | All levels
Type | CAT.Part/Product/Drawing | Standard | V2 | Y | Y | Y | No | Yes |  | CATIA/EDM | Y | Y | Y | Y | Y | All levels
Created From | Previous part | Standard | V2 | Y | Y | Y | No | Yes |  | CATIA/EDM | Y | Y | Y | Y | Y | Auto filled if required
Maturity State | Frozen, In Work, Released | Standard | V2 | Y | Y | Y | No | Yes |  | CATIA/EDM | Y | Y | Y | Y | Y | All levels
Function Group | Level 2 System | Custom | V2 | Y | Y | Y | Yes | Yes |  | CATIA/EDM | Y | Y | Y | Y | Y | All levels by part creation
Sub System | Sub-system where the part belongs | Custom | V2 | Y | Y | Y | Yes | Yes |  | CATIA/EDM | Y | Y | Y | Y | Y | All levels by part creation
System | System where the part belongs | Custom | V2 | Y | Y | Y | Yes | Yes |  | CATIA/EDM | Y | Y | Y | Y | Y | All levels by part creation
Part Type | Different type of parts available | Custom | V2 | Y | Y | Y | Yes | Yes |  | Drop Down | Y | Y | Y | Y | Y | All levels, at least to XPDJ
Phase Combined | Combination of Series & Proto-Design/Tooling/Process/Supplier | Custom | V2 | Y | Y | Y | Yes | Yes |  | Drop Down | Y | Y | Y | Y | Y | Required for AIH level and below
CAD Material | Material assigned to the part | Via Catia | V2 | Y | Y | Y | Yes | Yes |  | Free Text | Y | Y | Y | Y | Y | Required to only all CAD parts | MUST - if it helps identify FSS CAE model sharing/responsibility
Electrical Connector | If the part has electrical connector | Custom | V2 | Y | Y | Y | Yes | Yes |  | Drop Down | Y | Y | Y | Y | Y | Required for AM level and below
Revision Comment | Reason for up-revising | Standard | V2 | Y | Y | Y | No | Yes |  | Free Text | Y | Y | Y | Y | Y | Required for AM level and below
Provide | Driven by populating Source Code through 3dx to IFS | Custom | V2 | Y | Y | Y | Yes | Yes |  | CATIA/EDM | Y | Y | Y | Y | Y | All levels (Auto filled, comes from Source code name)
UOM | Unit of Measure | Custom | V2 | Y | Y | Y | Yes | Yes |  | Drop Down | Y | Y | Y | Y | Y | All levels (all parts should be PCS (pieces), except raw material or liquids)
CAD Mass | The CAD mass derived in CATIA | Via Catia | V2 | Y | Y | Y | Yes | Yes |  | Free Text | Y | Y | Y | Y | Y | Required to only all CAD parts: density in Catia need to be updated manually, to get the correct weight!
Source Code | Code defining whether the part is Made in-house/Bought/Fastener | Custom | V2 | Y | Y | Y | Yes | Yes |  | CATIA/EDM | Y | Y | Y | Y | Y | All levels (Auto filled, comes from Source code name)
Source Code Name | Make/Buy/Fastener | Custom | V2 | Y | Y | Y | Yes | Yes |  | Drop Down | Y | Y | Y | Y | Y | All levels
CAE Responsible | CAE responsible, Yes/No/Not Set | Custom | V2 | Y | Y | Y | No | Yes |  | Drop Down | Y | Y | Y | Y | Y | All levels (on requirement basis)
Inventory Part Planning | Required for pass through to ERP System | Custom | V2 | Y | Y | Y | No | Yes |  | CATIA/EDM | Y | Y | Y | Y | Y | All levels (Auto filled, comes from Source code)
Program Gateway | Gateway - Mule to PP | Custom | V2 | Y | Y | Y | Yes | Yes |  | Drop Down | Y | Y | Y | Y | Y | All levels
CAD Maturity | Phase of the project | Custom | V2 | Y | N | Y | Yes | Yes |  | Drop Down | Y | Y | Y | Y | Y | All levels
Function System Combined | Combined information of Level 2¦3¦4 | Custom | V2 | Y | N | Y | Yes | Yes |  | Drop Down | Y | Y | Y | Y | Y | All levels
Manufacturing Process Combined | Combined information of all processes | Custom | V2 | Y | N | Y | Yes | Yes |  | Drop Down | Y | Y | Y | Y | Y | All levels
Part Quality Class | Quality check, Class A/B/C/D | Custom | V2 | Y | N | Y | Yes | Yes |  | Drop Down | Y | N | N | Y | N | All levels
CAD Finish Specification | How the part is treated/manufactured | Via Catia | V2 | Y | N | Y | Yes | Yes |  | Free Text | Y | Y | Y | Y | Y | Required to only all CAD parts
Manufacturing Process | Manufacturing process used for the part | Custom | V2 | Y | N | Y | No | Yes |  | CATIA/EDM | Y | Y | Y | Y | Y | All levels (Auto filled, comes from Manufacturing Process Combined)
Manufacturing Process Detailed | Detailed Information of the process | Custom | V2 | Y | N | Y | No | Yes |  | CATIA/EDM | Y | Y | Y | Y | Y | All levels (Auto filled, comes from Manufacturing Process Combined)
External Part Number | For adding the Supplier Part Number | Custom | V2 | Y | N | Y | Yes | Yes |  | Free Text | Y | Y | Y | Y | Y | Required only for external supplier parts
External Revision | For adding the Supplier Part Revision | Custom | V2 | Y | N | Y | Yes | Yes |  | Free Text | Y | Y | Y | Y | Y | Required only for external supplier parts
External Description | For adding the Supplier Part Description | Custom | V2 | Y | N | Y | Yes | Yes |  | Free Text | Y | Y | Y | Y | Y | Required only for external supplier parts
Part Thickness | Shows the Part thickness as in CATIA | Via Catia | V2 | Y | Y | Y | Yes | Yes |  | CATIA/EDM | Y | Y | Y | Y | Y | Required only for sheet metal parts
Legacy Revision | Legacy part revision information - Superseded by (until we have a separate attribute) | Custom | V2 | Y | N | Y | Yes | Yes |  | Free Text | Y | N | N | N | N | Required by GMT part number replacement
Legacy ID | Legacy part number information - Superseded by (until we have a separate attribute) | Custom | V2 | Y | N | Y | Yes | Yes |  | Free Text | Y | N | N | N | N | Required by GMT part number replacement
CAD Heat Treatment Specification | List of type of Heat treatments | Via Catia | V3 | N | N | Y | No | Yes |  | CATIA/EDM | Y | N | Y | Y | N
COG | Centre of Gravity measure (X,Y,Z) | Via Catia | V3 | Y | N | Y | No | Yes |  | Free Text | Y | N | N | Y | N
Estimated Mass | Estimated Mass if not sure about CAD accuracy | Custom | V3 | Y | N | Y | No | Yes |  | Free Text | Y | N | N | Y | N
Bolt Size | Size of the Bolt | Classification | V3 | N | N | Y | No | Yes |  | Requested by CAE | Y | N | N | Y | Y
Bolt Grade | Grading of the Bolt | Classification | V3 | N | N | Y | No | Yes |  | Requested by CAE | Y | N | N | Y | Y
Bolt Torque | Different Torque as per its application | Classification? | V3 | N | N | Y | No | Yes |  | Requested by CAE | Y | N | N | Y | Y
Torque Criticality | Yes, No, Not Set | Custom | V3 | Y
Moment of Inertia | Moment of Inertia | Via Catia? | V3 | N | N | Y | No | Yes |  | Requested by CAE | Y | N | N | Y | Y
Quantity | Quantity of the part to be ordered | In BoM, Not in Attributes | V3 | Y (Only on extract) | N | Y | No | Yes |  | CATIA/EDM | Y | Y | Y | Y | Y
Colour Relevant | Yes, No, Not Set | Custom | V3 | Y | N | Y | No | Yes |  | Drop Down | Y | Y | Y | Y | N
IP Rating | Ingress Protection (IP) Rating Code | Custom | V3 | Y | N | Y | No | Yes |  | CATIA/EDM | Y | Y | Y | Y | N
IP Rating Name | Ingress Protection (IP) Rating name | Custom | V3 | Y | N | Y | No | Yes |  | Drop Down | Y | Y | Y | Y | N
Target Mass | Defined Target Mass to achieve | Custom | V3 | Y | N | Y | No | Yes |  | Free Text | Y | Y | Y | Y | Y
Service Part Flag | Indicating whether this is a serviceable part | Custom | V3 | Y | N | N | No | No |  | Drop Down
Service Tool Required | Service tool required or not | Custom | V3 | Y | N | N | No | No |  | Drop Down
Commodity Group | Owned by Purchasing | Custom | V3 | N | N | Y | No | No |  | Requested by Engineering | Y
Homologation | Yes, No, Not Set | Custom | V3 | Y | N | Y
Surface Maturity Level | Styling requirement | Custom | V3 | Y | N | N | No | No |  | Drop Down
Part Identification | Combination of PN and Prog Maturity Code | Custom |  | Y |  |  | No |  |  | CATIA/EDM | Y | Y | Y | Y | Y
Supplier | Not required in 3DX | - |  | N |  |  | No |  |  | CATIA/EDM | Y | Y | Y | Y | Y
Supplier Part Number | Not required in 3DX | - |  | N |  |  | No |  |  | CATIA/EDM | Y | Y | Y | Y | Y | Name of the Supplier - IFS
Existing Stock | Not required in 3DX | - |  | N |  |  | No |  |  | Drop Down | N | Y | Y | Y | N | Part Number assigned by the Supplier - IFS
Cost D&D Estimated | Not required in 3DX | - |  | N |  |  | No |  |  | Free Text | Y | Y | N | N | N
Cost D&D Target | Not required in 3DX | - |  | N |  |  | No |  |  | Free Text | Y | Y | N | N | N
Piece Cost | Not required in 3DX | - |  | N |  |  | No |  |  | Free Text | Y | Y | N | N | N
Piece Cost Estimated | Not required in 3DX | - |  | N |  |  | No |  |  | Free Text | Y | Y | N | N | N
Piece Cost Maturity | Not required in 3DX | - |  | N |  |  | No |  |  | Drop Down | Y | Y | N | N | N
Piece Cost Target | Not required in 3DX | - |  | N |  |  | No |  |  | Free Text | Y | Y | N | N | N
Tooling Cost Estimated | Not required in 3DX | - |  | N |  |  | No |  |  | Free Text | Y | Y | N | N | N
Tooling Cost Target | Not required in 3DX | - |  | N |  |  | No |  |  | Free Text | Y | Y | N | N | N
ETRS CAD Release Date | Not required in 3DX | - |  | N |  |  | No |  |  | CATIA/EDM | Y | Y | Y | Y | Y
ETRS Part Lead Time | Not required in 3DX | - |  | N |  |  | No |  |  | CATIA/EDM | Y | Y | Y | Y | Y
ETRS Planned Release Date | Not required in 3DX | - |  | N |  |  | No |  |  | CATIA/EDM | Y | Y | Y | Y | Y
ETRS SIP Date | Not required in 3DX | - |  | N |  |  | No |  |  | CATIA/EDM | Y | Y | Y | Y | Y
ETRS Tooling Lead Time | Not required in 3DX | - |  | N |  |  | No |  |  | CATIA/EDM | Y | Y | Y | Y | Y
ETRS Tooling Release Date | Not required in 3DX | - |  | N |  |  | No |  |  | CATIA/EDM | Y | Y | Y | Y | Y
Workshop Request Number | Not required in 3DX | - |  | N |  |  | No |  |  | Free Text | N | N | N | N | N
Actual Mass | True Mass of the part/product - VP | Custom |  | Y | N | Y | No | No |  | Free Text | Y | Y | Y | Y | Y
Change Type | Change after the Freeze defining the type of change | Change Management |  | N | N | N | No | No |  | Drop Down | Y | Y | Y | Y | N
Superseded by Part | New Future part in eBoM | Custom/Change Management |  | N | N | N | No | No |  | Requested by Manufacturing |  |  |  | Y
Supersedes Part | Previous part in eBoM - Future Action | Custom |  | N | N | N | No | No |  | Requested by Manufacturing |  |  |  | Y
ECN / CR | Created Part + Revision in eBoM | Change Management |  | N | N | N | No | No |  | Requested by Manufacturing |  |  |  | Y
Configuration Attributes | Defining attributes as per the configuration | Configuration |  | N | N | N | No | No |  | Requested by Manufacturing |  |  |  | Y
Effectivity Date | Checking the effectivity starting from the Creation date | Configuration |  | N | N | Y | No | No |  | Requested by Manufacturing |  |  |  | Y
Traceability | Significant/critical characteristics identified | Custom |  | Y | N | Y | No | No |  | Requested by Manufacturing |  |  |  | Y
Combination of part number & revision | For the naming of the .STP file after conversion | In BoM, Not in Attributes |  | N | N | N | No | No |  | Requested by CAE |  |  |  |  | Y
CAE Support | Any additional support if there/required | Custom |  | Y | N | Y | No | No |  | Drop Down | Y | N | N | N | Y
Part Number Category | Category selection from PNT | Custom |  | N | N | N | No | No |  | CATIA/EDM | Y | Y | Y | Y | Y
Phase | Prototype/Production | Custom |  | Y | Y | Y | No | No |  | Drop Down | Y | Y | Y | Y | Y
Part Number | Unique Part Number as in Title from PNT | Custom |  | Y | Y | Y | No | No |  | Free Text | Y | Y | Y | Y | Y
Programme Maturity | Maturity phase (Dev or Prod) | Custom |  | Y | N | N | No | No |  | Drop Down
Programme Maturity Code | Maturity phase code (X, P, NA) | Custom |  | N | N | N | No | No |  | CATIA/EDM | Y | Y | Y | Y | Y
Additional Post Release Attributes
Standard Attributes (filled in by default or during Part Creation)
Attributes to be completed by Freeze date - 29th Feb 2024
Attributes to be completed by Freeze date - 28th Mar 2024
Attributes to be completed by Freeze date - 13th June 2024
Attributes to be reviewed and completed by Freeze date - 28th July 2024
Required in PLM but requirements not defined yet
Attributes to be removed from 3DX/Not required in BoM
Attributes to be considered Post Freeze/Configuration/Change Management
Additional Custom Attributes available/Will be Removed or Hidden (Not In Use)
Note on Q1: [Threaded comment] Your version of Excel allows you to read this threaded comment; however, any edits to it will get removed if the file is opened in a newer version of Excel. Learn more: https://go.microsoft.com/fwlink/?linkid=870924 Comment: Can we have a "Mandatory" column, which shows what are the minimum CAD attributes that need populating upon part creation please Reply: Done! Column B
Note on A15: Swapnil Peri: Users can use the "where used" command to find this information
Note on B32: [Threaded comment] Your version of Excel allows you to read this threaded comment; however, any edits to it will get removed if the file is opened in a newer version of Excel. Learn more: https://go.microsoft.com/fwlink/?linkid=870924 Comment: @Swapnil Peri the original intention of this was to highlight where GMD were design responsible (and therefore analysis at part level too). When supplier is design responsible (full service supplier) then they would complete CAE analysis. Reply: @Chris : Agreed. I have put it as Yellow, as I am not sure whether it should be in the Attributes or not. I will take the 'Design' word off
Note on A33: Swapnil Peri: Auto Filled - Comes from Source Code
Note on A38: Swapnil Peri: Change to Part Quality Class.
Note on E38: Swapnil Peri: might be there but hasn't been implemented completely
Note on A39: Swapnil Peri: Surface Treatment (before)
Note on C53: Swapnil Peri: Need to be clarified by Manuf - George Barata
Note on C55: Swapnil Peri: Need checking if needed in every object
Note on A61: Swapnil Peri: Confirmation of requirement - Darren Weston - Head of Service
Note on A62: Swapnil Peri: Confirmation of requirement - Darren Weston - Head of Service
Note on A63: Swapnil Peri: use by purchasing for cross-functional grouping of things like 'sheet metal stampings' or 'small castings' where they appear in multiple areas of the BoM but are grouped like that to assign to certain purchasing teams. it may not be required anymore if that info should be held in the MRP/ERP system. Need to speak with Jessica Jairath - ForSeven 05/03/24 - Carlos - engineers told that they are unsure of the Commodity Group as its a soft agreement between Purchasing and Engineering and they are having problems aligning. So there is a constant change happening.
Note on A66: Swapnil Peri: It should be filled in automatically or should have free text but nothing comes in.
Note on C87: Swapnil Peri: Custom Attribute or Change Management?
Note on C88: Swapnil Peri: Custom Attribute or Change Management?
Note on E91: Swapnil Peri: Effectivity and use of needs discussion. Don't believe there is a solution OOTB - needs tying in with interchangeability, etc
Note on A92: Swapnil Peri: Traceability is for parts that are of specific interest to ensure we have better traceability of exactly which part was fitted during manufacturing. so a flag from engineering to manufacturing to say 'you need to need record something like serial number/scan barcode of each part fitted"
Note on A96: Swapnil Peri: Keep the same title 'Phase' But the engineering team wants to have 4 sub-phases - Design Phase - Tooling Phase - Process Phase - Supplier Phase And then sub-categories in each phase - Series - Proto
Note on B96: Swapnil Peri: Change to -series design, series tooling & processes -series design, series-representative prototype tooling & processes -series design, not series-representative prototype tooling & processes -not series design, not series-representative tooling & processes
Note on E96: Swapnil Peri: this should actually be programme maturity according to Russ. Phase is wrong col to use
Note on E97: Swapnil Peri: not in use for our purposes because we use title

## T47E-3DX Attributes
3DX Attributes Requirements For Release | [10 empty] | Attribute needed by: |  |  |  |  | Comments | V3 Freeze Required for Min Viable Model Parts
Attribute | Definition | Attribute Category | VS Freeze Attribute Requirement | Already there in 3DX? | Mandatory on Creation of Part | Mandatory on Release to Supplier | Initial Requirement | XP Freeze ??/??/2024 | VP Release (yet to confirm) | Free Text, Drop Down or from CATIA/EDM? | Engineering | Purchasing | Logistics | Manufacturing | CAE
Title | Unique Part Number from PNT | Standard | V1 | Y | Y | Y | Yes | Yes |  | CATIA/EDM | Y | Y | Y | Y | Y | All levels
Name | Unique 3DX 'prd' number | Standard | V1 | Y | Y | Y | Yes | Yes |  | CATIA/EDM | Y | Y | Y | Y | Y | All levels - prd internal 3dx reference
Revision | Part/Product Revision | Standard | V1 | Y | Y | Y | Yes | Yes |  | CATIA/EDM | Y | Y | Y | Y | Y | All levels
Description | Part Description | Standard | V1 | Y | Y | Y | Yes | Yes |  | Free Text | Y | Y | Y | Y | Y | All levels
Creation Date | Part creation date | Standard | V1 | Y | Y | Y | Auto filled | Yes |  | CATIA/EDM | Y | Y | Y | Y | Y | All levels
Owner | Part/Product Owner name | Standard | V1 | Y | Y | Y | Auto filled | Yes |  | CATIA/EDM | Y | Y | Y | Y | Y | All levels
Collaborative Space | Part/Product Stored place in 3DX | Standard | V1 | Y | Y | Y | Yes | Yes |  | Free Text | Y | Y | Y | Y | Y | All levels
Locked By | Username who locked the CAD | Standard | V1 | Y | Y | Y | Auto filled | Yes |  | CATIA/EDM | Y | Y | Y | Y | Y | All levels
Project | Define project/s the part will be used in | Custom | V1 | Y | Y | Y | Yes | Yes |  | CATIA/EDM | Y | Y | Y | Y | Y | All levels
Level | Level as per the BoM structure | In BoM, Not in Attributes | V1 | Auto (Only on extract) | Y | Y | Auto filled | Yes |  | CATIA/EDM | Y | Y | Y | Y | Y | All levels
Modification Date | Last modified date | Standard | V1 | Y | Y | Y | Auto filled | Yes |  | CATIA/EDM | Y | Y | Y | Y | Y | All levels
Symmetry | Yes/No if Symmetrical Part | Custom | V1 | Y | Y | Y | Yes | Yes |  | Drop Down | Y | Y | N | Y | N | All levels
Parent Part | Parent Part (above Level) number | In BoM, Not in Attributes | V1 | Y (Only on extract) | Y | Y | Auto filled | Yes |  | CATIA/EDM | Y | Y | Y | Y | Y | All levels
Type | CAT.Part/Product/Drawing | Standard | V2 | Y | Y | Y | No | Yes |  | CATIA/EDM | Y | Y | Y | Y | Y | All levels
Created From | Previous part | Standard | V2 | Y | Y | Y | No | Yes |  | CATIA/EDM | Y | Y | Y | Y | Y | Auto filled if required
Maturity State | Frozen, In Work, Released | Standard | V2 | Y | Y | Y | No | Yes |  | CATIA/EDM | Y | Y | Y | Y | Y | All levels
Function Group | Level 2 System | Via Catia | V1 | Y | Y | Y | Yes | Yes |  | CATIA/EDM | Y | Y | Y | Y | Y | All levels by part creation
Sub System | Sub-system where the part belongs | Custom | V1 | Y | Y | Y | Yes | Yes |  | CATIA/EDM | Y | Y | Y | Y | Y | All levels by part creation
System | System where the part belongs | Custom | V1 | Y | Y | Y | Yes | Yes |  | CATIA/EDM | Y | Y | Y | Y | Y | All levels by part creation
Part Type | Different type of parts available | Custom | V1 | Y | Y | Y | Yes | Yes |  | Drop Down | Y | Y | Y | Y | Y | All levels, at least to XPDJ
Phase Combined | Combination of Series & Proto-Design/Tooling/Process/Supplier | Custom | V2 | Y | Y | Y | Yes | Yes |  | Drop Down | Y | Y | Y | Y | Y | Required for AIH level and below
CAD Material | Material assigned to the part | Via Catia | V2 | Y | Y | Y | Yes | Yes |  | Free Text | Y | Y | Y | Y | Y | Required to only all CAD parts | MUST - if it helps identify FSS CAE model sharing/responsibility
Electrical Connector | If the part has electrical connector | Custom | V2 | Y | Y | Y | Yes | Yes |  | Drop Down | Y | Y | Y | Y | Y | Required for AM level and below
Revision Comment | Reason for up-revising | Standard | V2 | Y | Y | Y | No | Yes |  | Free Text | Y | Y | Y | Y | Y | Required for AM level and below
Provide | Driven by populating Source Code through 3dx to IFS | Custom | V2 | Y | Y | Y | Yes | Yes |  | CATIA/EDM | Y | Y | Y | Y | Y | All levels (Auto filled, comes from Source code name)
UOM | Unit of Measure | Custom | V2 | Y | Y | Y | Yes | Yes |  | Drop Down | Y | Y | Y | Y | Y | All levels (all parts should be PCS (pieces), except raw material or liquids)
CAD Mass | The CAD mass derived in CATIA | Via Catia | V2 | Y | Y | Y | Yes | Yes |  | Free Text | Y | Y | Y | Y | Y | Required to only all CAD parts: density in Catia need to be updated manually, to get the correct weight!
Source Code | Code defining whether the part is Made in-house/Bought/Fastener | Custom | V2 | Y | Y | Y | Yes | Yes |  | CATIA/EDM | Y | Y | Y | Y | Y | All levels (Auto filled, comes from Source code name)
Source Code Name | Make/Buy/Fastener | Custom | V2 | Y | Y | Y | Yes | Yes |  | Drop Down | Y | Y | Y | Y | Y | All levels
CAE Responsible | CAE responsible, Yes/No/Not Set | Custom | V2 | Y | Y | Y | Yes | Yes |  | Drop Down | Y | Y | Y | Y | Y | All levels (on requirement basis)
Inventory Part Planning | Required for pass through to ERP System (IFS) | Custom | V2 | Y | Y | Y | No | Yes |  | CATIA/EDM | Y | Y | Y | Y | Y | All levels (Auto filled, comes from Source code)
Program Gateway | Gateway - Mule to PP | Custom | V2 | Y | Y | Y | Yes | Yes |  | Drop Down | Y | Y | Y | Y | Y | All levels
CAD Maturity | Phase of the project | Custom | V2 | Y | N | N | No | Yes |  | Drop Down | Y | Y | Y | Y | Y | All levels
Function System Combined | Combined information of Level 2¦3¦4 | Custom | V2 | Y | N | Y | Yes | Yes |  | Drop Down | Y | Y | Y | Y | Y | All levels
Manufacturing Process Combined | Combined information of all processes | Custom | V2 | Y | N | Y | Yes | Yes |  | Drop Down | Y | Y | Y | Y | Y | All levels
Part Quality Class | Quality check, Class A/B/C/D | Custom | V2 | Y | N | Y | Yes | Yes |  | Drop Down | Y | N | N | Y | N | All levels
CAD Finish Specification | How the part is treated/manufactured | Via Catia | V2 | Y | N | Y | Yes | Yes |  | Free Text | Y | Y | Y | Y | Y | Required to only all CAD parts
Manufacturing Process | Manufacturing process used for the part | Custom | V2 | Y | N | Y | Yes | Yes |  | CATIA/EDM | Y | Y | Y | Y | Y | All levels (Auto filled, comes from Manufacturing Process Combined)
Manufacturing Process Detailed | Detailed Information of the process | Custom | V2 | Y | N | Y | Yes | Yes |  | CATIA/EDM | Y | Y | Y | Y | Y | All levels (Auto filled, comes from Manufacturing Process Combined)
External Part Number | For adding the Supplier Part Number | Custom | V2 | Y | N | Y | Yes | Yes |  | Free Text | Y | Y | Y | Y | Y | Required only for external supplier parts
External Revision | For adding the Supplier Part Revision | Custom | V2 | Y | N | Y | Yes | Yes |  | Free Text | Y | Y | Y | Y | Y | Required only for external supplier parts
External Description | For adding the Supplier Part Description | Custom | V2 | Y | N | Y | Yes | Yes |  | Free Text | Y | Y | Y | Y | Y | Required only for external supplier parts
Part Thickness | Shows the Part thickness as in CATIA | Via Catia | V2 | Y | Y | Y | Yes | Yes |  | CATIA/EDM | Y | Y | Y | Y | Y | Required only for sheet metal parts
Legacy Revision | Legacy part revision information - Superseded by (until we have a separate attribute) | Custom | V2 | Y | N | Y | No | Yes |  | Free Text | Y | N | N | N | N | Required by GMT part number replacement
Legacy ID | Legacy part number information - Superseded by (until we have a separate attribute) | Custom | V2 | Y | N | Y | No | Yes |  | Free Text | Y | N | N | N | N | Required by GMT part number replacement
CAD Heat Treatment Specification | List of type of Heat treatments | Via Catia | V3 | N | N | Y | No | Yes |  | CATIA/EDM | Y | N | Y | Y | N
COG | Centre of Gravity measure (X,Y,Z) | Via Catia | V3 | Y | N | Y | No | Yes |  | Free Text | Y | N | N | Y | N
Estimated Mass | Estimated Mass if not sure about CAD accuracy | Custom | V3 | Y | N | Y | No | Yes |  | Free Text | Y | N | N | Y | N
Bolt Size | Size of the Bolt | Classification | V3 | N | N | Y | No | Yes |  | Requested by CAE | Y | N | N | Y | Y
Bolt Grade | Grading of the Bolt | Classification | V3 | N | N | Y | No | Yes |  | Requested by CAE | Y | N | N | Y | Y
Bolt Torque | Different Torque as per its application | Classification? | V3 | N | N | Y | No | Yes |  | Requested by CAE | Y | N | N | Y | Y
Moment of Inertia | Moment of Inertia | Via Catia | V3 | N | N | Y | No | Yes |  | Requested by CAE | Y | N | N | Y | Y
Quantity | Quantity of the part to be ordered | In BoM, Not in Attributes | V3 | Y (Only on extract) | N | Y | No | Yes |  | CATIA/EDM | Y | Y | Y | Y | Y
Colour Relevant | Yes, No, Not Set | Custom | V3 | Y | N | Y | No | Yes |  | Drop Down | Y | Y | Y | Y | N
IP Rating | Ingress Protection (IP) Rating Code | Custom | V3 | Y | N | Y | No | Yes |  | CATIA/EDM | Y | Y | Y | Y | N
IP Rating Name | Ingress Protection (IP) Rating name | Custom | V3 | Y | N | Y | No | Yes |  | Drop Down | Y | Y | Y | Y | N
Target Mass | Defined Target Mass to achieve | Custom | V3 | Y | N | Y | No | Yes |  | Free Text | Y | Y | Y | Y | Y
Service Part Flag | Indicating whether this is a serviceable part | Custom | V3 | Y | N | N | No | No |  | Drop Down
Service Tool Required | Service tool required or not | Custom | V3 | Y | N | N | No | No |  | Drop Down
Commodity Group | Owned by Purchasing | Custom | V3 | N | N | Y | No | No |  | Requested by Engineering | Y
Surface Maturity Level | Styling requirement | Custom | V3 | Y | N | N | No | No |  | Drop Down
Actual Mass | True Mass of the part/product - VP | Custom |  | Y | N | Y | No | No |  | Free Text | Y | Y | Y | Y | Y
Change Type | Change after the Freeze defining the type of change | Change Management |  | N | N | N | No | No |  | Drop Down | Y | Y | Y | Y | N
Superseded by Part | New Future part in eBoM | Custom/Change Management |  | N | N | N | No | No |  | Requested by Manufacturing |  |  |  | Y
Supersedes Part | Previous part in eBoM - Future Action | Custom |  | N | N | N | No | No |  | Requested by Manufacturing |  |  |  | Y
ECN / CR | Created Part + Revision in eBoM | Change Management |  | N | N | N | No | No |  | Requested by Manufacturing |  |  |  | Y
Configuration Attributes | Defining attributes as per the configuration | Configuration |  | N | N | N | No | No |  | Requested by Manufacturing |  |  |  | Y
Effectivity Date | Checking the effectivity starting from the Creation date | Configuration |  | N | N | Y | No | No |  | Requested by Manufacturing |  |  |  | Y
Traceability | Significant/critical characteristics identified | Custom |  | N | N | N | No | No |  | Requested by Manufacturing |  |  |  | Y
Combination of part number & revision | For the naming of the .STP file after conversion | In BoM, Not in Attributes |  | N | N | N | No | No |  | Requested by CAE |  |  |  |  | Y
CAE Support | Any additional support if there/required | Custom |  | Y | N | Y | No | No |  | Drop Down | Y | N | N | N | Y
Part Number Category | Category selection from PNT | Custom |  | N | N | N | No | No |  | CATIA/EDM | Y | Y | Y | Y | Y
Phase | Prototype/Production | Custom |  | Y | Y | Y | No | No |  | Drop Down | Y | Y | Y | Y | Y
Part Number | Unique Part Number as in Title from PNT | Custom |  | Y | Y | Y | No | No |  | Free Text | Y | Y | Y | Y | Y
Programme Maturity | Maturity phase (Dev or Prod) | Custom |  | Y | N | N | No | No |  | Drop Down
Programme Maturity Code | Maturity phase code (X, P, NA) | Custom |  | N | N | N | No | No |  | CATIA/EDM | Y | Y | Y | Y | Y
Additional Post Release Attributes
Standard Attributes (filled in by default or during Part Creation)
Attributes to be completed by Freeze date - 29th Feb 2024
Attributes to be completed by Freeze date - 28th Mar 2024
Attributes to be completed by Freeze date - 13th June 2024
Attributes to be reviewed and completed by Freeze date - 28th July 2024
Required in PLM but requirements not defined yet
Attributes to be removed from 3DX/Not required in BoM
Attributes to be considered Post Freeze/Configuration/Change Management
Additional Custom Attributes available/Will be Removed or Hidden (Not In Use)
Note on Q1: [Threaded comment] Your version of Excel allows you to read this threaded comment; however, any edits to it will get removed if the file is opened in a newer version of Excel. Learn more: https://go.microsoft.com/fwlink/?linkid=870924 Comment: Can we have a "Mandatory" column, which shows what are the minimum CAD attributes that need populating upon part creation please Reply: Done! Column B
Note on A15: Swapnil Peri: Users can use the "where used" command to find this information
Note on B32: [Threaded comment] Your version of Excel allows you to read this threaded comment; however, any edits to it will get removed if the file is opened in a newer version of Excel. Learn more: https://go.microsoft.com/fwlink/?linkid=870924 Comment: @Swapnil Peri the original intention of this was to highlight where GMD were design responsible (and therefore analysis at part level too). When supplier is design responsible (full service supplier) then they would complete CAE analysis. Reply: @Chris : Agreed. I have put it as Yellow, as I am not sure whether it should be in the Attributes or not. I will take the 'Design' word off
Note on A33: Swapnil Peri: Auto Filled - Comes from Source Code
Note on A38: Swapnil Peri: Change to Part Quality Class.
Note on E38: Swapnil Peri: might be there but hasn't been implemented completely
Note on A39: Swapnil Peri: Surface Treatment (before)
Note on C53: Swapnil Peri: Need to be clarified by Manuf - George Barata
Note on C54: Swapnil Peri: Need checking if needed in every object
Note on A60: Swapnil Peri: Confirmation of requirement - Darren Weston - Head of Service
Note on A61: Swapnil Peri: Confirmation of requirement - Darren Weston - Head of Service
Note on A62: Swapnil Peri: use by purchasing for cross-functional grouping of things like 'sheet metal stampings' or 'small castings' where they appear in multiple areas of the BoM but are grouped like that to assign to certain purchasing teams. it may not be required anymore if that info should be held in the MRP/ERP system. Need to speak with Jessica Jairath - ForSeven 05/03/24 - Carlos - engineers told that they are unsure of the Commodity Group as its a soft agreement between Purchasing and Engineering and they are having problems aligning. So there is a constant change happening.
Note on C66: Swapnil Peri: Custom Attribute or Change Management?
Note on C67: Swapnil Peri: Custom Attribute or Change Management?
Note on E70: Swapnil Peri: Effectivity and use of needs discussion. Don't believe there is a solution OOTB - needs tying in with interchangeability, etc
Note on A71: Swapnil Peri: Traceability is for parts that are of specific interest to ensure we have better traceability of exactly which part was fitted during manufacturing. so a flag from engineering to manufacturing to say 'you need to need record something like serial number/scan barcode of each part fitted"
Note on A75: Swapnil Peri: Keep the same title 'Phase' But the engineering team wants to have 4 sub-phases - Design Phase - Tooling Phase - Process Phase - Supplier Phase And then sub-categories in each phase - Series - Proto
Note on B75: Swapnil Peri: Change to -series design, series tooling & processes -series design, series-representative prototype tooling & processes -series design, not series-representative prototype tooling & processes -not series design, not series-representative tooling & processes
Note on E75: Swapnil Peri: this should actually be programme maturity according to Russ. Phase is wrong col to use
Note on E76: Swapnil Peri: not in use for our purposes because we use title

## Drop Down Attributes
Function Group System Combined | Source Code Name | Source Code | Logic For Provide Column | Provide | Inventory Part Planning | Service Part Flag | Service Tool Required | Colour Relevant | UOM | UOM Desc | Manufacturing Process | Manufacturing Process Detailed | Part Type | Electrical Connector | IP Rating | IP_Rating_Name | Surface Maturity Level | CAE Support | Design Responsible | Programme Maturity | Part Quality Class | Change Type | Existing Stock | CAD Maturity | Program Gateway | CAE Responsible | CAE Support | Service Part Flag | Service Tool Required | Commodity Group | Torque Criticality | Traceability | Homologation
Not Set | Not Set | Not Set | Not Set | Not Set | Not Set | Not Set | Not Set | Not Set | Not Set |  | Not Set | Not Set | Not Set | Not Set | Not Set | Not Set | Not Set | Not Set | Not Set | Not Set | Not Set | Not Set | Not Set | Not Set | Not Set | Not Set | Not Set | Not Set | Not Set | Not Set | Not Set | Not Set | Not Set
BODY STRUCTURES & EXTERIORS ¦ STRUCTURE SYSTEMS ¦ OCCUPANT CELL | AIH - Assembled In House | AIH | Make | Make | P | Yes | Yes | Yes | PCS | piece | Casting | Sand Casting | Adhesive | Yes | N/A | N/A | N/A | Yes | GMG | X | A | Specific Vehicles | Yes | CDL0 | MULE | GMT | Yes | Yes | Yes | BODY EXTERIOR & BODY STRUCTURES ¦ ACTIVE GRILLE | Yes | Yes | Yes
BODY STRUCTURES & EXTERIORS ¦ STRUCTURE SYSTEMS ¦ CRASH MANAGEMENT | BOF - Bought Out Finished | BOF | Buy | Buy | A | No | No | No | kg | kilogram |  | Gravity Die Casting | Assembly | No | IP00 | IP00 - Not protected from solids. - Not protected from liquids. | SV | No | Supplier | P | B | Hard Change | No | CDL1 | XP Tooling | Supplier | No | No | No | BODY EXTERIOR & BODY STRUCTURES ¦ BADGES | No | No | No
BODY STRUCTURES & EXTERIORS ¦ STRUCTURE SYSTEMS ¦ SUB FRAMES | BOP - Bought out proprietary | BOP | Buy | N/A | N/A |  |  |  | mm | millimetre |  | Pressure Die Casting | Composite |  | IP01 | IP01 - Not protected from solids. - Protected from condensation. | RV |  |  |  | C | Running Change |  | CDL2 | XP | Not Required |  |  |  | BODY EXTERIOR & BODY STRUCTURES ¦ BODY NVH & HEATSHIELDS
BODY STRUCTURES & EXTERIORS ¦ STRUCTURE SYSTEMS ¦ PAINTED BODY | ENG - Engineering (Structure Only) | BOF: ENG; Buy: N/A; kg: l | litre |  | Investment Casting | Electrical - H/W |  | IP02 | IP02 - Not protected from solids. - Protected from water spray less than 15 degrees from vertical. | SR |  |  |  | D |  |  | CDL3 | VP Tooling |  |  |  |  | BODY EXTERIOR & BODY STRUCTURES ¦ CHARGE PORT CLOSURE SYSTEM
BODY STRUCTURES & EXTERIORS ¦ PANELS & CLOSURE SYSTEMS ¦ CLOSURES STRUCTURES | SYS - System Structure | BOF: SYS; Buy: N/A |  |  | Plaster Casting | Electrical - S/W |  | IP03 | IP03 - Not protected from solids. - Protected from water spray less than 60 degrees from vertical. | PR | [6 empty] | CDL4 | VP |  |  |  |  | BODY EXTERIOR & BODY STRUCTURES ¦ CLOSURES STRUTS
BODY STRUCTURES & EXTERIORS ¦ PANELS & CLOSURE SYSTEMS ¦ BODY PANELS | MIH - Made In House | BOF: MIH; Buy: Make |  |  | Centrifugal Casting | Fasteners |  | IP04 | IP04 - Not protected from solids. - Protected from water spray from any direction. | [7 empty] | CDL5 | TT Tooling |  |  |  |  | BODY EXTERIOR & BODY STRUCTURES ¦ EXTERIOR LIGHTING
BODY STRUCTURES & EXTERIORS ¦ PANELS & CLOSURE SYSTEMS ¦ ACTIVE AERO | POA - Part Of Assembly (Make) | BOF: POA; Buy: Make |  |  | Lost-Foam Casting | Fluid |  | IP05 | IP05 - Not protected from solids. - Protected from low pressure water jets from any direction. | [8 empty] | TT |  |  |  |  | BODY EXTERIOR & BODY STRUCTURES ¦ GLASS
BODY STRUCTURES & EXTERIORS ¦ PANELS & CLOSURE SYSTEMS ¦ BODY NVH & HEATSHIELDS | POA - Part Of Assembly (Buy) | Buy: Buy |  |  | Vacuum Casting | Hoses & Pipes |  | IP06 | IP06 - Not protected from solids. - Protected from high pressure water jets from any direction. | [8 empty] | PP |  |  |  |  | BODY EXTERIOR & BODY STRUCTURES ¦ HANDLES
BODY STRUCTURES & EXTERIORS ¦ PANELS & CLOSURE SYSTEMS ¦ MECHANISMS | POA - Part Of Assembly (N/A) | Buy: N/A |  |  | Squeezing Casting | Jigs & Fixtures |  | IP07 | IP07 - Not protected from solids. - Protected from immersion between 15 centimetres and 1 metre in depth. | [13 empty] | BODY EXTERIOR & BODY STRUCTURES ¦ HINGES & CHECKSTRAPS
BODY STRUCTURES & EXTERIORS ¦ PANELS & CLOSURE SYSTEMS ¦ FINISHERS & GUIDE RAILS | CON - Consumable (Make) | BOF: CON; Buy: Make |  |  | Contineous Casting | Mechanical |  | IP08 | IP08 - Not protected from solids. - Protected from long term immersion up to a specified pressure. | [13 empty] | BODY EXTERIOR & BODY STRUCTURES ¦ LOCKING SYSTEMS
BODY STRUCTURES & EXTERIORS ¦ PANELS & CLOSURE SYSTEMS ¦ CHARGE SYSTEM | CON - Consumable (Buy) | Buy: Buy |  |  | Shell Casting | Wiring & Cabling |  | IP10 | IP10 - Protected from touch by hands greater than 50 millimetres. - Not protected from liquids. | [13 empty] | BODY EXTERIOR & BODY STRUCTURES ¦ METAL EXT FINISHERS
BODY STRUCTURES & EXTERIORS ¦ PANELS & CLOSURE SYSTEMS ¦ DOOR GLAZING & MIRRORS | CON - Consumable (Buy) | Buy: N/A |  | Moulding | Injection Moulding |  |  | IP11 | IP11 - Protected from touch by hands greater than 50 millimetres. - Protected from condensation. | [13 empty] | BODY EXTERIOR & BODY STRUCTURES ¦ MIRROR SYSTEMS
BODY STRUCTURES & EXTERIORS ¦ PANELS & CLOSURE SYSTEMS ¦ SEALING | SOF - Software | BOF: SOF; Buy: N/A |  |  | Blow Moulding |  |  | IP12 | IP12 - Protected from touch by hands greater than 50 millimetres. - Protected from water spray less than 15 degrees from vertical. | [13 empty] | BODY EXTERIOR & BODY STRUCTURES ¦ NIO
BODY STRUCTURES & EXTERIORS ¦ EXTERIOR SYSTEMS ¦ VEHICLE LIGHTING | FIP - Free Issue Part | BOF: FIP; Buy: Buy |  |  | Compression Moulding |  |  | IP13 | IP13 - Protected from touch by hands greater than 50 millimetres. - Protected from water spray less than 60 degrees from vertical. | [13 empty] | BODY EXTERIOR & BODY STRUCTURES ¦ PLASTIC BODY PANELS
BODY STRUCTURES & EXTERIORS ¦ EXTERIOR SYSTEMS ¦ SCREEN WIPERS | SOP - Service Only Part | BOF: SOP; Buy: Buy |  |  | Powder Metallurgy Moulding |  |  | IP14 | IP14 - Protected from touch by hands greater than 50 millimetres. - Protected from water spray from any direction. | [13 empty] | BODY EXTERIOR & BODY STRUCTURES ¦ PLASTIC BUMPER ASSEMBLY
BODY STRUCTURES & EXTERIORS ¦ EXTERIOR SYSTEMS ¦ ACCESSORIES |  | Buy: Default Value |  |  | Extrusion Moulding |  |  | IP15 | IP15 - Protected from touch by hands greater than 50 millimetres. - Protected from low pressure water jets from any direction. | [13 empty] | BODY EXTERIOR & BODY STRUCTURES ¦ PLASTIC EXT CLADDING & TRIM
BODY STRUCTURES & EXTERIORS ¦ EXTERIOR SYSTEMS ¦ ORNAMENTATION & TRIM | [11 empty] | Reaction Injection Moulding |  |  | IP16 | IP16 - Protected from touch by hands greater than 50 millimetres. - Protected from high pressure water jets from any direction. | [13 empty] | BODY EXTERIOR & BODY STRUCTURES ¦ PLASTIC EXT FINISHERS
BODY STRUCTURES & EXTERIORS ¦ EXTERIOR SYSTEMS ¦ BUMPERS | [11 empty] | Transfer Moulding |  |  | IP17 | IP17 - Protected from touch by hands greater than 50 millimetres. - Protected from immersion between 15 centimetres and 1 metre in depth. | [13 empty] | BODY EXTERIOR & BODY STRUCTURES ¦ PLASTIC EXT NVH
BODY STRUCTURES & EXTERIORS ¦ EXTERIOR SYSTEMS ¦ GLAZING | Not to use anymore: | [10 empty] | Thermoforming Moulding |  |  | IP18 | IP18 - Protected from touch by hands greater than 50 millimetres. - Protected from long trem immersion up to a specified pressure. | [13 empty] | BODY EXTERIOR & BODY STRUCTURES ¦ PLASTIC EXT VENTILATION
BODY STRUCTURES & EXTERIORS ¦ EXTERIOR SYSTEMS ¦ UNDERHOOD-PANEL | MOB - Make On Build | BOF: MOB; Buy: Make |  |  | FRP Moulding (Fibre Glass Moulding) |  |  | IP20 | IP20 - Protected from touch by fingers and objects greater than 12 millimetres. - Not protected from liquids. | [13 empty] | BODY EXTERIOR & BODY STRUCTURES ¦ PLASTIC FRUNK
BODY STRUCTURES & EXTERIORS ¦ EXTERIOR SYSTEMS ¦ UNDERTRAY | RAW - Raw Material (Make) | BOF: RAW; Buy: Make |  |  | Hand Layup Moulding (Dry) |  |  | IP21 | IP21 - Protected from touch by fingers and objects greater than 12 millimetres. - Protected from condensation. | [13 empty] | BODY EXTERIOR & BODY STRUCTURES ¦ PLASTIC MISC EXTERIOR
CHASSIS SYSTEMS ¦ FRONT AXLE SYSTEMS ¦ FRONT SUSPENSION CORNER ASSEMBLIES | RAW - Raw Material (Buy) | Buy: Buy |  |  | Hand Layup Moulding (Wet) |  |  | IP22 | IP22 - Protected from touch by fingers and objects greater than 12 millimetres. - Protected from water spray less than 15 degrees from vertical. | [13 empty] | BODY EXTERIOR & BODY STRUCTURES ¦ PLASTIC SPOILER
CHASSIS SYSTEMS ¦ FRONT AXLE SYSTEMS ¦ FRONT SUSPENSION | FAS - Fastener | BOF: FAS; Buy: Buy |  |  | Resin Transfer Moulding (Vacuum Assited) |  |  | IP23 | IP23 - Protected from touch by fingers and objects greater than 12 millimetres. - Protected from water spray less than 60 degrees from vertical. | [13 empty] | BODY EXTERIOR & BODY STRUCTURES ¦ PLASTIC TAILGATE ASSEMBLY
CHASSIS SYSTEMS ¦ FRONT AXLE SYSTEMS ¦ FRONT SUBFRAMES | FLA - Fluid (Make) | BOF: FLA; Buy: Make |  |  | Resin Transfer Moulding (Micro Transfer) |  |  | IP24 | IP24 - Protected from touch by fingers and objects greater than 12 millimetres. - Protected from water spray from any direction. | [13 empty] | BODY EXTERIOR & BODY STRUCTURES ¦ ROOF SYSTEM FIXED
CHASSIS SYSTEMS ¦ REAR AXLE SYSTEMS¦ REAR SUSPENSION CORNER ASSEMBLIES | FLA - Fluid (Buy) | Buy: Buy |  |  | Vacuum Bag Moulding |  |  | IP25 | IP25 - Protected from touch by fingers and objects greater than 12 millimetres. - Protected from low pressure water jets from any direction. | [13 empty] | BODY EXTERIOR & BODY STRUCTURES ¦ SEALING
CHASSIS SYSTEMS ¦ REAR AXLE SYSTEMS¦ REAR SUSPENSION | FLA - Fluid (N/A) | Buy: N/A |  |  | Bladder Moulding |  |  | IP26 | IP26 - Protected from touch by fingers and objects greater than 12 millimetres. - Protected from high pressure water jets from any direction. | [13 empty] | BODY EXTERIOR & BODY STRUCTURES ¦ SIDE STEP
CHASSIS SYSTEMS ¦ REAR AXLE SYSTEMS¦ REAR SUBFRAMES | [11 empty] | Spray Moulding |  |  | IP27 | IP27 - Protected from touch by fingers and objects greater than 12 millimetres. - Protected from immersion between 15 centimetres and 1 metre in depth. | [13 empty] | BODY EXTERIOR & BODY STRUCTURES ¦ STAMPING LARGE - CLOSURES
CHASSIS SYSTEMS ¦ WHEELS & TYRES ¦ WHEELS & TYRES | [11 empty] | Matrix Moulding |  |  | IP28 | IP28 - Protected from touch by fingers and objects greater than 12 millimetres. - Protected from long term immersion up to a specified pressure. | [13 empty] | BODY EXTERIOR & BODY STRUCTURES ¦ TOW BAR
CHASSIS SYSTEMS ¦ BRAKE ACTUATION SYSTEMS ¦ BRAKE PIPES | [11 empty] | Rotational Moulding |  |  | IP30 | IP30 - Protected from tools and wires greater than 2.5 millimetres. - Not protected from liquids. | [13 empty] | BODY EXTERIOR & BODY STRUCTURES ¦ WASHER SYSTEM
CHASSIS SYSTEMS ¦ BRAKE ACTUATION SYSTEMS ¦ BRAKE ACTUATION | [10 empty] | Forming | Compressive Forming Rolling |  |  | IP31 | IP31 - Protected from tools and wires greater than 2.5 millimetres. - Protected from condensation. | [13 empty] | BODY EXTERIOR & BODY STRUCTURES ¦ WHEEL ARCH LINERS & UNDERTRAYS
CHASSIS SYSTEMS ¦ BRAKE ACTUATION SYSTEMS ¦ PEDALS | [11 empty] | Compressive Forming Extrusion |  |  | IP32 | IP32 - Protected from tools and wires greater than 2.5 millimetres. - Protected from water spray less than 15 degrees from vertical. | [13 empty] | BODY EXTERIOR & BODY STRUCTURES ¦ WINDOW REGULATOR & DOOR MODULE
CHASSIS SYSTEMS ¦ STEERING SYSTEMS ¦ FRONT STEERING RACK | [11 empty] | Compressive Forming Die Forming |  |  | IP33 | IP33 - Protected from tools and wires greater than 2.5 millimetres. - Protected from water spray less than 60 degrees from vertical. | [13 empty] | BODY EXTERIOR & BODY STRUCTURES ¦ WIPER SYSTEMS
CHASSIS SYSTEMS ¦ STEERING SYSTEMS ¦ STEERING COLUMN | [11 empty] | Compressive Forming Forging |  |  | IP34 | IP34 - Protected from tools and wires greater than 2.5 millimetres. - Protected from water spray from any direction. | [13 empty] | BODY EXTERIOR & BODY STRUCTURES ¦ BODY SIDE
CHASSIS SYSTEMS ¦ STEERING SYSTEMS ¦ REAR STEERING COLUMN | [11 empty] | Compressive Forming Indenting |  |  | IP35 | IP35 - Protected from tools and wires greater than 2.5 millimetres. - Protected from low pressure water jets from any direction. | [13 empty] | BODY EXTERIOR & BODY STRUCTURES ¦ BOLT ONS
CHASSIS SYSTEMS ¦ AIR SYSTEMS ¦ AIR SPRING SYSTEMS | [11 empty] | Tensile Forming |  |  | IP36 | IP36 - Protected from tools and wires greater than 2.5 millimetres. - Protected from high pressure water jets from any direction. | [13 empty] | BODY EXTERIOR & BODY STRUCTURES ¦ CHASSIS STAMPINGS
ELECTRIC POWERTRAIN SYSTEMS ¦ ELECTRIC POWERTRAIN SYSTEMS ¦ MOTORS & E AXLES | [11 empty] | Stretching |  |  | IP37 | IP37 - Protected from tools and wires greater than 2.5 millimetres. - Protected from immersion between 15 centimetres and 1 metre in depth. | [13 empty] | BODY EXTERIOR & BODY STRUCTURES ¦ CHASSIS STAMPINGS (CECOMP) - C1
ELECTRIC POWERTRAIN SYSTEMS ¦ ELECTRIC POWERTRAIN SYSTEMS ¦ POWERTRAIN BATTERIES | [11 empty] | Roll Forming |  |  | IP38 | IP38 - Protected from tools and wires greater than 2.5 millimetres. - Protected from long term immersion up to a specified pressure. | [13 empty] | BODY EXTERIOR & BODY STRUCTURES ¦ CHASSIS STAMPINGS (CECOMP) - C2
ELECTRIC POWERTRAIN SYSTEMS ¦ ELECTRIC POWERTRAIN SYSTEMS ¦ POWER ELECTRONICS | [11 empty] | Extrusion |  |  | IP40 | IP40 - Protected from tools and small wires greater than 1 millimetre. - Not protected from liquids. | [13 empty] | BODY EXTERIOR & BODY STRUCTURES ¦ CHASSIS STAMPINGS (CECOMP) - C3
ELECTRIC POWERTRAIN SYSTEMS ¦ ELECTRIC POWERTRAIN SYSTEMS ¦ POWER DISTRIBUTION | [11 empty] | Punching |  |  | IP41 | IP41 - Protected from tools and small wires greater than 1 millimetre. - Protected from condensation. | [13 empty] | BODY EXTERIOR & BODY STRUCTURES ¦ EXTRUSIONS
ELECTRIC POWERTRAIN SYSTEMS ¦ TRANSMISSION SYSTEMS ¦ TRANSMISSION | [11 empty] | Stamping |  |  | IP42 | IP42 - Protected from tools and small wires greater than 1 millimetre. - Protected from water spray less than 15 degrees from vertical. | [13 empty] | BODY EXTERIOR & BODY STRUCTURES ¦ EXTRUSIONS - C1
ELECTRIC POWERTRAIN SYSTEMS ¦ TRANSMISSION SYSTEMS ¦ FINAL DRIVE | [11 empty] | Ironing |  |  | IP43 | IP43 - Protected from tools and small wires greater than 1 millimetre. - Protected from water spray less than 60 degrees from vertical. | [13 empty] | BODY EXTERIOR & BODY STRUCTURES ¦ EXTRUSIONS - C2
ELECTRIC POWERTRAIN SYSTEMS ¦ POWERTRAIN NVH & HEATSHIELD SYSTEMS ¦ MOUNTS & ISOLATORS | [11 empty] | Hydroforming |  |  | IP44 | IP44 - Protected from tools and small wires greater than 1 millimetre. - Protected from water spray from any direction. | [13 empty] | BODY EXTERIOR & BODY STRUCTURES ¦ EXTRUSIONS - C3
ELECTRIC POWERTRAIN SYSTEMS ¦ POWERTRAIN NVH & HEATSHIELD SYSTEMS ¦ POWERTRAIN HEAT SHIELDING | [11 empty] | Deep Drawing |  |  | IP45 | IP45 - Protected from tools and small wires greater than 1 millimetre. - Protected from low pressure water jets in any direction. | [13 empty] | BODY EXTERIOR & BODY STRUCTURES ¦ FASTENERS
ELECTRIC POWERTRAIN SYSTEMS ¦ THERMAL SYSTEMS ¦ COOLING HARDWARE | [11 empty] | Open Die Forging |  |  | IP46 | IP46 - Protected from tools and small wires greater than 1 millimetre. - Protected from high pressure water jets from any direction. | [13 empty] | BODY EXTERIOR & BODY STRUCTURES ¦ HOT STAMPINGS
ELECTRIC POWERTRAIN SYSTEMS ¦ THERMAL SYSTEMS ¦ COOLANT HOSES | [11 empty] | Closed Die Forging |  |  | IP47 | IP47 - Protected from tools and small wires greater than 1 millimetre. - Protected from immersion between 15 centimetres and 1 metre in depth. | [13 empty] | BODY EXTERIOR & BODY STRUCTURES ¦ HOT STAMPINGS - C1
ELECTRIC POWERTRAIN SYSTEMS ¦ THERMAL SYSTEMS ¦ REFRIGERANT PIPES | [11 empty] | Coining |  |  | IP48 | IP48 - Protected from tools and small wires greater than 1 millimetre. - Protected from long term immersion up to a specified pressure. | [13 empty] | BODY EXTERIOR & BODY STRUCTURES ¦ HOT STAMPINGS - C2
ELECTRICAL SYSTEMS ¦ CONTROL SYSTEMS ¦ DISPLAYS | [11 empty] | Bending |  |  | IP50 | IP50 - Protected from limited dust ingress. - Not protected from liquids. | [13 empty] | BODY EXTERIOR & BODY STRUCTURES ¦ HPDC SMALL
ELECTRICAL SYSTEMS ¦ CONTROL SYSTEMS ¦ SWITCHGEAR | [11 empty] | Shearing |  |  | IP51 | IP51 - Protected from limited dust ingress. - Protected from condensation. | [13 empty] | BODY EXTERIOR & BODY STRUCTURES ¦ MACHINING
ELECTRICAL SYSTEMS ¦ CONTROL SYSTEMS ¦ LIGHTING | [11 empty] | Combined Tensile and Compressive Forming |  |  | IP52 | IP52 - Protected from limited dust ingress. - Protected from water spray less than 15 degrees from vertical. | [13 empty] | BODY EXTERIOR & BODY STRUCTURES ¦ PROGRESSIVE STAMPINGS
ELECTRICAL SYSTEMS ¦ CONTROL SYSTEMS¦ SENSORS | [10 empty] | Machining | Turning |  |  | IP53 | IP53 - Protected from limited dust ingress. - Protected from water spray less than 60 degrees from vertical. | [13 empty] | BODY EXTERIOR & BODY STRUCTURES ¦ SAND CASTING (GRUNEWALD) - C1
ELECTRICAL SYSTEMS ¦ CONTROL SYSTEMS ¦ ACTUATORS | [11 empty] | Milling |  |  | IP54 | IP54 - Protected from limited dust ingress. - Protected from water spray from any direction. | [13 empty] | BODY EXTERIOR & BODY STRUCTURES ¦ SAND CASTING (GRUNEWALD) - C2
ELECTRICAL SYSTEMS ¦ CONTROL SYSTEMS ¦ECUS | [11 empty] | Grinding |  |  | IP55 | IP55 - Protected from limited dust ingress. - Protected from low pressure water jets from any direction. | [13 empty] | BODY EXTERIOR & BODY STRUCTURES ¦ TRANSFER STAMPINGS
ELECTRICAL SYSTEMS ¦ CONTROL SYSTEMS ¦ ANTENNAS | [11 empty] | Sawing |  |  | IP56 | IP56 - Protected from limited dust ingress. - Protected from high pressure water jets from any direction. | [13 empty] | BODY EXTERIOR & BODY STRUCTURES ¦ TUBE
ELECTRICAL SYSTEMS ¦ CONTROL SYSTEMS ¦CAMERAS | [11 empty] | Broaching |  |  | IP57 | IP57 - Protected from limited dust ingress. - Protected from immersion between 15 centimetres and 1 metre in depth. | [13 empty] | CHASSIS SYSTEMS ¦ AIR SPRING SYSTEM
ELECTRICAL SYSTEMS ¦POWER SYSTEMS ¦ LV POWER SYSTEMS | [11 empty] | Drilling |  |  | IP58 | IP58 - Protected from limited dust ingress. - Protected from long term immersion up to a specified pressure. | [13 empty] | CHASSIS SYSTEMS ¦ ANTI ROLL BAR
ELECTRICAL SYSTEMS ¦POWER SYSTEMS ¦ HV POWER SYSTEMS | [11 empty] | Planing |  |  | IP60 | IP60 - Protected from total dust ingress. - Not protected from liquids. | [13 empty] | CHASSIS SYSTEMS ¦ ASSEMBLIES
ELECTRICAL SYSTEMS ¦POWER SYSTEMS ¦ LV POWER DISTRIBUTION SYSTEMS | [11 empty] | Electrical Discharge Machining |  |  | IP61 | IP61 - Protected from total dust ingress. - Protected from condensation. | [13 empty] | CHASSIS SYSTEMS ¦ BRAKE ACTUATION
ELECTRICAL SYSTEMS ¦POWER SYSTEMS ¦ HV POWER DISTRIBUTION SYSTEMS | [11 empty] | Chemical Machining |  |  | IP62 | IP62 - Protected from total dust ingress. - Protected from water spray less than 15 degrees from vertical. | [13 empty] | CHASSIS SYSTEMS ¦ BRAKE CALIPERS
ELECTRICAL SYSTEMS ¦ TRACTION SYSTEMS ¦ HV DRIVE SYSTEMS | [11 empty] | Electrochemical Machining |  |  | IP63 | IP63 - Protected from total dust ingress. - Protected from water spray less than 60 degrees from vertical. | [13 empty] | CHASSIS SYSTEMS ¦ BRAKE DISCS
ELECTRICAL SYSTEMS ¦ TRACTION SYSTEMS ¦ HV DRIVE CONTROLS SYSTEMS | [11 empty] | Abbrasive Jet Machining |  |  | IP64 | IP64 - Protected from total dust ingress. - Protected from water spray from any direction. | [13 empty] | CHASSIS SYSTEMS ¦ BRAKE LINES
ELECTRICAL SYSTEMS ¦ ELECTRICAL DISTRIBUTION SYSTEMS ¦ LV HARNESSES | [11 empty] | Ultrasonic Machining |  |  | IP65 | IP65 - Protected from total dust ingress. - Protected from low pressure water jets from any direction. | [13 empty] | CHASSIS SYSTEMS ¦ BUSHES
ELECTRICAL SYSTEMS ¦ ELECTRICAL DISTRIBUTION SYSTEMS ¦ HV HARNESSES | [11 empty] | Electronic Beam Machining |  |  | IP66 | IP66 - Protected from total dust ingress. - Protected from high pressure water jets from any direction. | [13 empty] | CHASSIS SYSTEMS ¦ DAMPERS
ELECTRICAL SYSTEMS ¦ ELECTRICAL DISTRIBUTION SYSTEMS ¦ LV ACCESSORIES | [11 empty] | Laser Beam Machining |  |  | IP67 | IP67 - Protected from total dust ingress. - Protected from immersion between 15 centimetres and 1 metre in depth. | [13 empty] | CHASSIS SYSTEMS ¦ FASTENER
ELECTRICAL SYSTEMS ¦ ELECTRICAL DISTRIBUTION SYSTEMS ¦ HV ACCESSORIES | [10 empty] | Joining | Welding |  |  | IP68 | IP68 - Protected from total dust ingress. - Protected from long term immersion up to a specified pressure. | [13 empty] | CHASSIS SYSTEMS ¦ FORGINGS
ELECTRICAL SYSTEMS ¦ MULTIMEDIA SYSTEMS ¦ INFOTAINMENT SYSTEMS | [11 empty] | Brazing |  |  | IP69K | IP69K - Protected from total dust ingress. - Protected from steam-jet cleaning. | [13 empty] | CHASSIS SYSTEMS ¦ HUB & BEARING
ELECTRICAL SYSTEMS ¦ MULTIMEDIA SYSTEMS ¦ AUDIO SYSTEMS | [11 empty] | Soldering | [17 empty] | CHASSIS SYSTEMS ¦ PEDALS
ELECTRICAL SYSTEMS ¦ SAFETY & SECURITY SYSTEMS ¦ SAFETY & ASSISTANCE SYSTEMS | [11 empty] | Adhesive | [17 empty] | CHASSIS SYSTEMS ¦ SENSORS
ELECTRICAL SYSTEMS ¦ SAFETY & SECURITY SYSTEMS ¦ SECURITY SYSTEMS | [11 empty] | Press Fitting | [17 empty] | CHASSIS SYSTEMS ¦ STAMPED/PRESSINGS
ELECTRICAL SYSTEMS ¦ SOFTWARE SYSTEMS ¦ SOFTWARE | [11 empty] | Fastening | [17 empty] | CHASSIS SYSTEMS ¦ STEERING SYSTEM
INTERIOR & HVAC SYSTEMS ¦ INTERIOR SYSTEMS ¦ INTRUMENT PANEL | [10 empty] | Additive Manufacturing (3DP) | Vat Photopolymerisation | [17 empty] | CHASSIS SYSTEMS ¦ SUBFRAME
INTERIOR & HVAC SYSTEMS ¦ INTERIOR SYSTEMS ¦ CENTRE CONSOLE | [11 empty] | Material Jetting | [17 empty] | CHASSIS SYSTEMS ¦ TYRES
INTERIOR & HVAC SYSTEMS ¦ INTERIOR SYSTEMS ¦ SEATING | [11 empty] | Binder Jetting | [17 empty] | CHASSIS SYSTEMS ¦ WHEELS
INTERIOR & HVAC SYSTEMS ¦ INTERIOR SYSTEMS ¦ RESTRAINTS | [11 empty] | Material Extrusion | [17 empty] | ELECTRIC POWERTRAIN SYSTEMS & ELECTRICAL SYSTEM ¦ CAST BRACKETS
INTERIOR & HVAC SYSTEMS ¦ INTERIOR SYSTEMS ¦ INSTRUMENTS & CONTROLS | [11 empty] | Powder Bed Fusion Selective Laser Melting (SLM) | [17 empty] | ELECTRIC POWERTRAIN SYSTEMS & ELECTRICAL SYSTEM ¦ COOLANT HOSES
INTERIOR & HVAC SYSTEMS ¦ INTERIOR SYSTEMS ¦ LOWER TRIM | [11 empty] | Powder Bed Fusion Selective Laser Sintering (SLS) | [17 empty] | ELECTRIC POWERTRAIN SYSTEMS & ELECTRICAL SYSTEM ¦ EDS
INTERIOR & HVAC SYSTEMS ¦ INTERIOR SYSTEMS ¦ UPPER TRIM | [11 empty] | Powder Bed Fusion Electron Beam Melting (EBM) | [17 empty] | ELECTRIC POWERTRAIN SYSTEMS & ELECTRICAL SYSTEM ¦ FABRICATED BRACKETS
INTERIOR & HVAC SYSTEMS ¦ INTERIOR SYSTEMS ¦ CLOSURE TRIM | [11 empty] | Direct Metal Laser Sintering (DMLS) | [17 empty] | ELECTRIC POWERTRAIN SYSTEMS & ELECTRICAL SYSTEM ¦ HALF - SHAFTS
INTERIOR & HVAC SYSTEMS ¦ INTERIOR SYSTEMS ¦ REAR TRIM | [11 empty] | Sheet Lamination UAM | [17 empty] | ELECTRIC POWERTRAIN SYSTEMS & ELECTRICAL SYSTEM ¦ HV BATTERY
INTERIOR & HVAC SYSTEMS ¦ INTERIOR SYSTEMS ¦ NVH | [11 empty] | Sheet Lamination LOM | [17 empty] | ELECTRIC POWERTRAIN SYSTEMS & ELECTRICAL SYSTEM ¦ HV POWER DISTRIBUTION - NIO PART
INTERIOR & HVAC SYSTEMS ¦ HVAC SYSTEM ¦ HVAC | [11 empty] | Directed Energy Deposition | [17 empty] | ELECTRIC POWERTRAIN SYSTEMS & ELECTRICAL SYSTEM ¦ IPU FR
INTERIOR & HVAC SYSTEMS ¦ HVAC SYSTEM ¦ INTSTRUMENT PANEL DUCTING | [10 empty] | Shearing | [18 empty] | ELECTRIC POWERTRAIN SYSTEMS & ELECTRICAL SYSTEM ¦ IPU RR
INTERIOR & HVAC SYSTEMS ¦ HVAC SYSTEM ¦ CABIN DUCTING | [10 empty] | Forged | [18 empty] | ELECTRIC POWERTRAIN SYSTEMS & ELECTRICAL SYSTEM ¦ NVH JACKETS
PACKAGING ¦ PACKAGE DRAWINGS | [10 empty] | Composite | [18 empty] | ELECTRIC POWERTRAIN SYSTEMS & ELECTRICAL SYSTEM ¦ REFRIGERANT PIPES
PACKAGING ¦ SECTIONS | [10 empty] | Coating | [18 empty] | ELECTRIC POWERTRAIN SYSTEMS & ELECTRICAL SYSTEM ¦ TMS MALLORY
PACKAGING ¦ LEGISLATION | [10 empty] | Vacuum Formed | [18 empty] | ELECTRIC POWERTRAIN SYSTEMS & ELECTRICAL SYSTEM ¦ TMS NON-MALLORY
PACKAGING ¦ SEATING BUCK | [10 empty] | Sheet Metal | [18 empty] | ELECTRIC POWERTRAIN SYSTEMS & ELECTRICAL SYSTEMS ¦ ACU & IMPACT SENSORS
PACKAGING ¦ OCCUPANT | [29 empty] | ELECTRIC POWERTRAIN SYSTEMS & ELECTRICAL SYSTEMS ¦ ACU & IMPACT SENSORS (NIO)
PACKAGING ¦ MANUFACTURING | [29 empty] | ELECTRIC POWERTRAIN SYSTEMS & ELECTRICAL SYSTEMS ¦ ADAS - CAMERAS (NIO)
PACKAGING ¦ BODY | [29 empty] | ELECTRIC POWERTRAIN SYSTEMS & ELECTRICAL SYSTEMS ¦ ADAS - LIDARS (NIO)
PACKAGING ¦ CHASSIS | [29 empty] | ELECTRIC POWERTRAIN SYSTEMS & ELECTRICAL SYSTEMS ¦ ADAS - RADARS (NIO)
PACKAGING ¦ POWERTRAIN | [29 empty] | ELECTRIC POWERTRAIN SYSTEMS & ELECTRICAL SYSTEMS ¦ ALARM SYSTEMS
PACKAGING ¦ ELECTRICAL | [29 empty] | ELECTRIC POWERTRAIN SYSTEMS & ELECTRICAL SYSTEMS ¦ ANTENNA SYSTEMS (ETC, GNSS, BT, DAB, 5G, V2X, HOMELINK, RADIO (NIO)
PACKAGING ¦ INTERIOR | [29 empty] | ELECTRIC POWERTRAIN SYSTEMS & ELECTRICAL SYSTEMS ¦ AUDIO - AMP (NIO)
PACKAGING ¦ TARGETS | [29 empty] | ELECTRIC POWERTRAIN SYSTEMS & ELECTRICAL SYSTEMS ¦ AUDIO - MICROPHONES (ANC,RNC) (NIO)
PACKAGING ¦ SWEPT VOLUMES | [29 empty] | ELECTRIC POWERTRAIN SYSTEMS & ELECTRICAL SYSTEMS ¦ AUDIO - SPEAKERS
PACKAGING ¦ HVAC | [29 empty] | ELECTRIC POWERTRAIN SYSTEMS & ELECTRICAL SYSTEMS ¦ BATTERY - 12V LFP (NIO)
PACKAGING ¦ PACKAGE STUDIES | [29 empty] | ELECTRIC POWERTRAIN SYSTEMS & ELECTRICAL SYSTEMS ¦ CENTRAL COMPUTE CLUSTER (CCC) (NIO)
STYLING ¦ EXTERIOR | [29 empty] | ELECTRIC POWERTRAIN SYSTEMS & ELECTRICAL SYSTEMS ¦ CLUSTER DISPLAY - INSTRUMENT CLUSTER
STYLING ¦ INTERIOR | [29 empty] | ELECTRIC POWERTRAIN SYSTEMS & ELECTRICAL SYSTEMS ¦ DISPLAY - CENTRAL
TOOLING ¦ TOOLING | [29 empty] | ELECTRIC POWERTRAIN SYSTEMS & ELECTRICAL SYSTEMS ¦ DISPLAY - PASSENGER
DEVELOPMENT ¦ DEVELOPMENT | [29 empty] | ELECTRIC POWERTRAIN SYSTEMS & ELECTRICAL SYSTEMS ¦ DOOR CONTROL MODULES (DCM) (NIO)
LIFESTYLE PRODUCT ¦ EXTERIOR ACCESSORIES | [29 empty] | ELECTRIC POWERTRAIN SYSTEMS & ELECTRICAL SYSTEMS ¦ EE SWITCHES
LIFESTYLE PRODUCT ¦ INTERIOR ACCESSORIES | [29 empty] | ELECTRIC POWERTRAIN SYSTEMS & ELECTRICAL SYSTEMS ¦ EE SWITCHES (NIO)
LIFESTYLE PRODUCT ¦ CONCEPT-STUDIES | [29 empty] | ELECTRIC POWERTRAIN SYSTEMS & ELECTRICAL SYSTEMS ¦ EE USB (NIO)
ELECTRIC POWERTRAIN SYSTEMS & ELECTRICAL SYSTEMS ¦ ENGINE SOUND GENERATOR (NIO)
ELECTRIC POWERTRAIN SYSTEMS & ELECTRICAL SYSTEMS ¦ GARAGE DOOR OPERATE CONTROLLER (NIO)
ELECTRIC POWERTRAIN SYSTEMS & ELECTRICAL SYSTEMS ¦ HEADS-UP DISPLAY
ELECTRIC POWERTRAIN SYSTEMS & ELECTRICAL SYSTEMS ¦ HORNS (NIO)
ELECTRIC POWERTRAIN SYSTEMS & ELECTRICAL SYSTEMS ¦ INFOTAINMENT - IHU CONTROL SYSTEM, NAVIGATION, RADIO, HMI (NIO)
ELECTRIC POWERTRAIN SYSTEMS & ELECTRICAL SYSTEMS ¦ INFOTAINMENT - TELEMATICS SYSTEMS (5G, WIFI, OTA) (NIO)
ELECTRIC POWERTRAIN SYSTEMS & ELECTRICAL SYSTEMS ¦ NFC CARD (NIO)
ELECTRIC POWERTRAIN SYSTEMS & ELECTRICAL SYSTEMS ¦ PARKING SENSORS (NIO)
ELECTRIC POWERTRAIN SYSTEMS & ELECTRICAL SYSTEMS ¦ RAINLIGHT SENSOR (NIO)
ELECTRIC POWERTRAIN SYSTEMS & ELECTRICAL SYSTEMS ¦ ROW 2 SCREEN
ELECTRIC POWERTRAIN SYSTEMS & ELECTRICAL SYSTEMS ¦ SMART KEY FOB (NIO)
ELECTRIC POWERTRAIN SYSTEMS & ELECTRICAL SYSTEMS ¦ STOLEN VEHICLE TRACKING
ELECTRIC POWERTRAIN SYSTEMS & ELECTRICAL SYSTEMS ¦ SURROUND CAMERAS (NIO)
ELECTRIC POWERTRAIN SYSTEMS & ELECTRICAL SYSTEMS ¦ VIRTUAL KEY SYSTEM/REMOTE KEY FOB (NIO)
ELECTRIC POWERTRAIN SYSTEMS & ELECTRICAL SYSTEMS ¦ WIRING HARNESS HV
ELECTRIC POWERTRAIN SYSTEMS & ELECTRICAL SYSTEMS ¦ WIRING HARNESS LV
ELECTRIC POWERTRAIN SYSTEMS & ELECTRICAL SYSTEMS ¦ ZONE CONTROLLER MODULE (NIO)
INTERIOR & HVAC SYSTEMS ¦ AIRBAGS
INTERIOR & HVAC SYSTEMS ¦ ALTERNATIVE LEATHER
INTERIOR & HVAC SYSTEMS ¦ AMBIENT LIGHTING
INTERIOR & HVAC SYSTEMS ¦ CARPETS
INTERIOR & HVAC SYSTEMS ¦ CCB
INTERIOR & HVAC SYSTEMS ¦ CENTRE CONSOLE
INTERIOR & HVAC SYSTEMS ¦ DOOR BLINDS
INTERIOR & HVAC SYSTEMS ¦ DOOR CASING
INTERIOR & HVAC SYSTEMS ¦ DOOR UPPER FRAME TRIM
INTERIOR & HVAC SYSTEMS ¦ FAUX/SYNTHETIC SUEDE
INTERIOR & HVAC SYSTEMS ¦ FINISHERS (VENEER + METAL)
INTERIOR & HVAC SYSTEMS ¦ FLOOR MAT (CARPET)
INTERIOR & HVAC SYSTEMS ¦ FLOOR MAT (RUBBER)
INTERIOR & HVAC SYSTEMS ¦ FRAGRANCE MODULE
INTERIOR & HVAC SYSTEMS ¦ FRONT ROOF CONSOLE
INTERIOR & HVAC SYSTEMS ¦ GRAB HANDLE
INTERIOR & HVAC SYSTEMS ¦ HEADLINER
INTERIOR & HVAC SYSTEMS ¦ HVAC AIR DUCT CABIN
INTERIOR & HVAC SYSTEMS ¦ HVAC AIR DUCT IP
INTERIOR & HVAC SYSTEMS ¦ HVAC FRONT
INTERIOR & HVAC SYSTEMS ¦ HVAC REAR
INTERIOR & HVAC SYSTEMS ¦ HVAC UNIT
INTERIOR & HVAC SYSTEMS ¦ IP
INTERIOR & HVAC SYSTEMS ¦ LEATHER
INTERIOR & HVAC SYSTEMS ¦ LOADSPACE REMOVABLE FLOOR
INTERIOR & HVAC SYSTEMS ¦ LOADSPACE ROLLER BLIND
INTERIOR & HVAC SYSTEMS ¦ LOADSPACE UNDERFLOOR STOWAGE LINER
INTERIOR & HVAC SYSTEMS ¦ LOADSPACESIDE PANELS
INTERIOR & HVAC SYSTEMS ¦ METAL
INTERIOR & HVAC SYSTEMS ¦ NVH
INTERIOR & HVAC SYSTEMS ¦ NVH/CARPET
INTERIOR & HVAC SYSTEMS ¦ PILLARS (LOWER)
INTERIOR & HVAC SYSTEMS ¦ PILLARS (MID)
INTERIOR & HVAC SYSTEMS ¦ PILLARS (UPPER)
INTERIOR & HVAC SYSTEMS ¦ REAR-VIEW MIRROR
INTERIOR & HVAC SYSTEMS ¦ RESTRAINTS
INTERIOR & HVAC SYSTEMS ¦ RESTRAINTS/SEAT BELTS
INTERIOR & HVAC SYSTEMS ¦ ROLL CAGE
INTERIOR & HVAC SYSTEMS ¦ SEATING
INTERIOR & HVAC SYSTEMS ¦ STEERING WHEEL
INTERIOR & HVAC SYSTEMS ¦ SUN VISORS
INTERIOR & HVAC SYSTEMS ¦ SUNVISORS
INTERIOR & HVAC SYSTEMS ¦ SWITCHES
INTERIOR & HVAC SYSTEMS ¦ TAILGATE SILL
INTERIOR & HVAC SYSTEMS ¦ TAILGATE TRIM
INTERIOR & HVAC SYSTEMS ¦ TEXTILE
INTERIOR & HVAC SYSTEMS ¦ TREAD PLATES
INTERIOR & HVAC SYSTEMS ¦ TRIM
INTERIOR & HVAC SYSTEMS ¦ VENTS
Note on R1: Swapnil Peri: Surface Version/ Styling Phase
Note on Y8: [Threaded comment] Your version of Excel allows you to read this threaded comment; however, any edits to it will get removed if the file is opened in a newer version of Excel. Learn more: https://go.microsoft.com/fwlink/?linkid=870924 Comment: @Swapnil Peri - please can this be changed to CDL0 (i.e. BoM line with No CAD). there currently is no CDL6 GMT CAD Data Levels Definition v2.0.pdf Reply: Done